## Summary
GOVERNMENT OF KHYBER PAKHTUNKHWA
KHYBER PAKHTUNKHWA RURAL INVESTMENT AND INSTITUTIONAL SUPPORT PROJECT (KP-RIISP) WORLD BANK ASSISTED
TEHSIL ADMINISTRATION MIRALI AT DISTRICT NORTH WAZIRISTAN
BILL OF QUANTITY
MAIN SUMMARY
S-No | Description | Total Cost (Rs.)
A | TEHSIL ADMINISTRATION BUILDING
1 | Civil Work
2 | Electrical Work
3 | Plumbing Work
Sub Total Cost
B | 2BHK APPARTMENTS
1 | Civil Work
2 | Electrical Work
3 | Plumbing Work
Sub Total Cost
C | EXTERNAL DEVELOPMENT WORKS
1 | Road Works
2 | APPROCH ROAD WORK
3 | Sewerage System
4 | Water Supply
5 | Drainage System
6 | Car Parking
7 | Horticulture
8 | Watch Tower
9 | Boundry Wall
10 | Fire Extinguisher
11 | Solar Power System
12 | Maintenance & Repair Work
13 | AC House
14 | AAC House
15 | AC Office
16 | Tehsil Office
17 | F- Secretariat
18 | TMA
19 | Police Station
Sub Total Cost
D | Preliminaries (Accomodation and Transport facilities for consultant at site for 36 months) | 6000000
E | Provisional Sum(DAAB+ESMP) | 18000000
| Sub Total Cost | 24000000
Grand Total Cost |  |  | 827955370.1106
Say Amount in Million:

## CIVIL WORKS
GOVERNMENT OF KHYBER PAKHTUNKHWA
KHYBER PAKHTUNKHWA RURAL INVESTMENT AND INSTITUTIONAL SUPPORT PROJECT (KP-RIISP) WORLD BANK ASSISTED
TEHSIL ADMINISTRATION MIRALI AT DISTRICT NORTH WAZIRISTAN
BILL OF QUANTITY
CIVIL WORK
S.NO | MRS 2025 | Description Of Items | Unit | Rate(Rs) | Quantity | Rate In Figure | Rate In Words | Amount(Rs)
STRUCTURE WORK
Chapter #:03 |  | EARTHWORK (EXCAVATION AND EMBANKMENT)
C.1 | (03-19-a)+(03-20-a)+(03-20-b)+(03-20-c) | Transportation upto (3km) | m3 | 1267.36 | 2887.88
C.2 | 03-16-b | Rehandling of earthwork upto a lead of 25 m. | m3 | 156.36 | 2887.88
C.3 | 03-25-b | Excavation in foundation of building, bridges etc complete : in ordinary soil | m3 | 360.39 | 2887.88
C.4 | 03-62 | Clearing and Grubbing by mechanical means | m2 | 38.4 | 1895.91
C.5 | 03-64-b | Removal of Tree : Girth over 600mm including removal of stump & backfilling with sand | No | 5669.45 | 25
C.6 | 03-67-c | Structural backfill using Common Material available at site. | m3 | 544.3 | 577.58
C.7 | 03-68-a | Granular Backfill | m3 | 2848.03 | 288.79
Chapter #:06 |  | CONCRETE
C.8 | 06-05-f | Plain Cement Concrete including placing, compacting, finishing & curing (Ratio 1:2:4) | m3 | 17035.28 | 41.34
C.9 | 06-05-h | Plain Cement Concrete including placing, compacting, finishing & curing (Ratio 1:3:6) | m3 | 13983.72 | 41.34
C.10 | 06-05-i | Plain Cement Concrete including placing, compacting, finishing & curing (Ratio 1:4:8) | m3 | 12340.56 | 334.99
C.11 | 06-07-a-02 | RCC in roof slab, beam, column & other structural members, insitu or precast. (1:1.5:3) (Ground Floor) | m3 | 22220.48 | 106.75
C.12 | 06-07-a-02 06-07-e x1 | RCC in roof slab, beam, column & other structural members, insitu or precast. (1:1.5:3) (1st Floor) | m3 | 23560.67 | 74.4
C.13 | 06-07-a-02 06-07-e x2 | RCC in roof slab, beam, column & other structural members, insitu or precast. (1:1.5:3) (2nd Floor) | m3 | 24900.86 | 6.23
C.14 | 06-07-a-03 | RCC in roof slab, beam, column & other structural members, insitu or precast. (1:2:4) (Ground Floor) | m3 | 19446.34 | 541.1
C.15 | 06-07-a-03 06-07-e x1 | RCC in roof slab, beam, column & other structural members, insitu or precast. (1:2:4) (1st Floor) | m3 | 20786.53 | 435.95
C.16 | 06-07-a-03 06-07-e x2 | RCC in roof slab, beam, column & other structural members, insitu or precast. (1:2:4) (2nd Floor) | m3 | 22126.72 | 75.71
C.17 | 06-07-b-03 | RCC in raft foundation slab, base slab of column & ret. wall etc, not including in 06-07-a-03 (1:2:4) | m3 | 19446.34 | 1443.94
C.18 | 06-08-b | Supply & fabricate M.S. reinforcement for cement concrete (Hot rolled deformed bars Grade 60) | Tonne | 306713.5 | 316.1491 |  |  |  | 2684.08 | 94801.7056 | 316.1491
C.19 | 06-47-b | Erection and removal of Form work with Steel Surface Finshing for RCC or Plain cement Concrete in any shape - Position / Vertical | m2 | 1010.2 | 1563.75
C.20 | 06-47-c | Erection and removal of Form work with Plywood sheet finishing for RCC or Plain cement Concrete in any shpae - Position / Horizontal | m2 | 1166.35 | 4001.49
C.21 | 06-47-d | Erection and removal of Form work with Plywood sheet finishing for RCC or Plain cement Concrete in any shape - Position / Vertical | m2 | 1232.79 | 2714.79
C.22 | 28-15 | Pre anti Termite Treatment in the building mixed with water of mixing ratio as per the manufacturer's certified manual | m2 | 98.63 | 2358.36
C.23 | 24-40 | Supplying and Fixing PVC Water Stopper 8" wide 3/8" thick. Providing and fixing PVC water stopper 8" wide 3/8" thick in verticle (Wall/Column) or horizontal (Floor/Slab) expansion joint inclusing cutting and jointing complete in all respects. | m | 736.9 | 25.15
ARCHITECTURAL WORK
BRICK MASONRY
C.24 | 07-04-a-03 | 1st class brick work in foundation and plinth in Cement, sand mortar 1:4 | m3 | 17062.81 | 349.91
C.25 | 07-05-a-05 | 1st class brick work in ground floor Cement, sand mortar 1:6 | m3 | 17340.09 | 678.19
C.26 | 07-06-a | Add extra on item No.07-05 for brick work in First floor | m3 | 18006.39 | 683.02
C.27 | 07-06-b | Add extra on item No.07-05 for brick work in in mumty floor | m3 | 18855.17 | 69.57
ROOFING
C.28 | 09-16 | Khuras on roof 2'x2'x6" | Each | 1478.69 | 8
C.29 | 09-35-c | Provide & lay roof insulation complete with Thermopore sheet 1" thick | m2 | 2869.1 | 2083.64
FLOORING
C.30 | 10-15-d | Provide & lay topping of concrete 1:2:4, including surface finishing & dividing in panels : 2" thick | m2 | 1431.12 | 2083.64
| 10-22-a | 1.5" thick mosaic flooring, including rubbing & polishing complete : Using grey cement | m2 | 3010.08 | 1921.93
C.32 | 10-41-a-01 | Mosaic dado or skirting complete as per specs Using grey cement : 3/8" thick | m2 | 1852.86 | 65.15
C.33 | 10-47-c | Providing and Fixing marble strip 1.5 inch wide 3/8 inch thick for dividing the floor into panels | m | 117.71 | 1789
C.34 | 10-26-c-ii | Provide & lay marble fine dressed stone flooring on surface in white cement complete: 3/4" thick 12 x 12 Sunny White Marble | m2 | 2957.59 | 3265.28
C.35 | 10-45-b-ii | Provide & lay marble fine dressed stone dado or skirting in white cement complete: 0.5" thick 12 x 12 Sunny White Marble | m2 | 2678.53 | 1274.78
C.36 | 10-55-g | Providing and Fixing of Porcelain Floor Tile 24" x 24" of approved quality | m2 | 4152.12 | 224.54
C.37 | 10-38-b | Providing and Laying 1" Thick Badal Marble Slab Exceeding 12"x12" size Kitchen Top in White Cement including all labour for Grinding and Polishing. | m2 | 7002.62 | 15.6112
C.38 | 10-26-f | Providing and Laying marble fine dressed stone 7x1.5 feet and 1" thick for stairs steps. | m2 | 3431.42 | 73.79
C.39 | 10-60-a | Providing and laying 3/4"(19mm) thick Granite Black polished tiles of approved quality of any size on floor over 3/8" thick base cement sand mortar 1:3 including setting the tiles with portland cement slurry over cement sand jointing and washing the tiles with cement slurry of matching color including grinding, rubbing, polishing & mortar cost. | m2 | 11848.78 | 55.76
C.40 | 10-50-a | Providing and Fixing Ceramic Floor Tiles of approved quality of Size : 12" x 12" | m2 | 2568.72 | 363.31
C.41 | 10-55-j | Providing and Fixing of Bath Room Tiles 12"x18" of approved quality | m2 | 2562.82 | 1220
SURFACE RENDERING
Cement plaster 1:4 upto 20' height 3/4" thick
C.42 | 11-09-c | In Ground Floor | m2 | 705.81 | 4680.34
C.43 | 11-09-c+10-26-e | In First Floor | m2 | 769.24 | 4726.39
C.44 | 11-09-c+(10-26-ex2) | In Second Floor/Mumty Floor | m2 | 832.67 | 856.04
Cement plaster 3/8" thick under soffit of RCC roof slabs only upto 20' height : (1:3)
C.45 | 11-10-b | In Ground Floor | m2 | 512.84 | 1849.44
C.46 | 11-10-b+10-26-e | In First Floor | m2 | 576.27 | 2091.08
C.47 | 11-10-b+(10-26-ex2) | In Second Floor/Mumty Floor | m2 | 639.7 | 117.94
C.48 | 11-18-a | Cement pointing struck joints, on walls, upto 20' height : Ratio 1:2 | m2 | 561.34 | 1423.41
C.49 | 11-29 | Extra cost of labour & material for red oxide pigment in cement pointing to match bricks | m2 | 103.5 | 1423.41
C.50 | 11-26 | Extra for lime, mud or cement plaster & pointing from 20' & above for each additional 10' height | m2 | 624.77 | 745.51
C.51 | 11-20-b | Providing and applying wall putty of 2mm thickness over plastered surface to prepare the surface even and smooth complete. | m2 | 89.32 | 14321.23
C.52 | 11-31 | Provide & fix expanded metal edge bead for corners, with nails on both sides of edges | m | 138.32 | 502.8955
C.53 | 13-22-a | Preparing surface and painting with emulsion paint : First coat | m2 | 203.72 | 14321.23
C.54 | 13-22-b | Preparing surface and painting with emulsion paint : 2nd & each subsequent coat. | m2 | 133.27 | 14321.23
C.55 | 13-03-c-01 | Prepare & Paint new surface, doors & windows Priming coat | m2 | 339.85 | 999.41
C.56 | 13-03-c-02 | Prepare & Paint new surface, doors & windows Each subsequent coat of paint | m2 | 243.31 | 999.41
WOOD WORK, WOODEN/ALUMINIUM JOINERY
C.57 | 12-08-c | First class deodar wood wrought joinery in doors and windows etc. complete : 1.5" thick | m2 | 30903.75 | 364.03
C.58 | 12-24-a-01 | Extra for providing/fixing approved quality Rim locks : Imported | Each | 2548.25 | 4
C.59 | 12-22-c-02 | Providing and fixing sliding bolt to doors Brass sliding bolts : 12" long | Each | 2252.47 | 126
C.60 | 12-70-a | Supply and Fixing MS Sheet 16 guage(10'' x 2'') box type chowkats including fixing in position with all charges for Hold fast, Hinges and Painting etc | m | 2139.62 | 1047.26
C.61 | 12-27-a | Provide & fix wooden box type wardrobe 22" deep Partal wood boxing & deodar wood shelves etc | m2 | 29093.68 | 59.6
C.62 | 12-78-a | Kitchen Floor Cabinet as per approved Design/Specification.. | m2 | 15447.5 | 14.35
C.63 | 12-78-b | Kitchen Wall Cabinet as per approved Design/Specification. | m2 | 14159.98 | 14.35
C.64 | 12-64-a-04 | Supply and Fixing aluminium door/window, Fixed Glazing Economy model (1.60 mm gauge) 4" section | m2 | 14017.4 | 62.45
C.65 | 12-64-d-05 | Supply and Fixing aluminium door/window, Fly Screen shutter with separate outer frame Premium model (2.00 mm gauge) 2" section | m2 | 6918.82 | 96.07
C.66 | 12-65-a-04 | Supply and Fixing aluminium door/window, Sliding Window Deluxe model (1.60 mm gauge) 4" section | m2 | 14216.73 | 192.15
C.67 | 12-73-a | Providing and fixing First class deodar wood projected beading upto one sq.inch.(6.5sq.cm.) wide in section, designed, fixed around the panels of doors, windows of any description. | m | 270.73 | 2094.51
PAINTING AND VARNISHING
C.68 | 13-25-a | Preparing surface & painting with snowcem / weathershield paint : First coat | m2 | 344.07 | 132.29
C.69 | 13-25-b | Preparing surface & painting with snowcem / weathershield paint : 2nd & subsequent coats | m2 | 189.64 | 132.29
C.70 | 25-33-a | Providing and fixing terrace railing 2" i/d conduit pipe 16 SWG, welded with 5/8" x 5/8" square bar 2.75 ft. high fixed at 5" centre to centre, in RCC slab with suitable arrangement, complete in all resppects as per design and drawing. | m | 4509.98 | 54.88
C.71 | 25-45-a | Supplying and Fixing 18 SWG MS Sheet Door with angle iron frame (1.5"x1.5"x1/8"), bolt, hinges, paint etc complete | m2 | 11557.74 | 12.69
C.72 | 25-30-a | Providing and fixing steel grated doors, complete with locking arrangement, angle iron frame 2"x2"x3/8" and 3/4" round bars 4" center to center. | m2 | 28006.49 | 2.6022
C.73 | 12-61 | MS flat 1/2"x1/8" grill in windows of approved design | m2 | 3736.91 | 233.0422
C.74 | 25-47 | Supply and fixing of fancy type stainless steel chromium plate 2" dia pipes stair railing 3/4" dia pipe fixed on specified space on steps in horizontal positions, complete in all respects | m | 5151.13 | 117.07
C.75 | 12-45. | P/F of plaster of paris tile of size 2' x 2' x 1'' false ceiling with finishing of joints along with Aluminum L and T sections and Hanging wires | m2 | 3192.23 | 224.54
C.76 | NSI | Providing and Applying high grip/roof grip membrane (4mm thick ) for Waterproofing & on any structure incl:preparation of surface, leveling, scampering ,Heating, Priming & making PCC Gola complete in all respect or instructed by engineer in charge. | M2 | 2044.4 | 2083.64
C.77 | NSI | Cementitious water proofing under water tank | M2 | 1829.2 | 2083.64
C.78 | NSI | S/F Of Steel Spiral Stairs With 4" Dia Ms Pipe As Column Filled With Concrete 1:2:4 & 3' Embedded In Ground & Making & Fixing Of Steps In Spiral Shape With 6" Rise & Tread Edge Protector Nozing Of Steps Of Stairs, Complete Providing And Fixing Stair Railing Of 2.5" I/D Gi Pipe As Per Design & Specs Upto 15' Or Required Vertical Height | Mtr | 12345 | 111.5242 |  |  |  |  | 446.0967 | 5.4861
TOTAL AMOUNT

## ELECTRIC WORK (POWER)
GOVERNMENT OF KHYBER PAKHTUNKHWA
KHYBER PAKHTUNKHWA RURAL INVESTMENT AND INSTITUTIONAL SUPPORT PROJECT (KP-RIISP) WORLD BANK ASSISTED
TEHSIL ADMINISTRATION MIRALI AT DISTRICT NORTH WAZIRISTAN
BILL OF QUANTITY
ELECTRICAL WORKS
S-No | MRS 2025 | Description Of Items | Unit | Quantity | Rate | Rate In Figure | Rate In Words | Amount(Rs)
FANS & EXHAUST FANS
E-1 | 15-68-c | Supply and Erection best quality AC ceiling fan complete with GI rod, canopy, blades & regulator: 56" sweep. | Each | 186 | 10148.81
E-2 | 15-25 | Supply and Erection girder clamp hook, 5/8" dia.for hanging ceiling fans. | Each | 186 | 276.06
E-3 | 15-78 | Supply and Fixing of 18" dia Direct axial Wall Bracket fan,1450Rpm, Max 50db sound level Fan shall be made with 99% purity Copper windings | Each | 27 | 10014.41
NOTE:The contractor/supplier shall ensure that the supplied fans are wound with pure 99.9% pure enamelled copper winding.The core of the fans shall be made from grain oriented electrical steel sheet.The exhaust fans shall follow the same standards described above. Moreover all fans should be NEECA approved.The fans shall be installed at the bottom level of structural beams. The contractor is required to get the approval from the site staff.
WIRING ACCESSORIES
E-4 | 15-127-a | Supply at site, installation, testing and commissioning of the One gang light control switches 10 Amps, 250 Volts one way, including appropriate size concealed MS, powder coated back box, complete in all respects. | No. | 34 | 383.87
E-5 | 15-127-b | Supply at site, installation, testing and commissioning of Two gang light control switches 10 Amps, 250Volts one way, including appropriate size concealed MS, powder coated back box, complete in all respects. | No. | 39 | 632.1
E-6 | 15-127-c | Supply at site, installation, testing and commissioning of Three gang light control switches 10 Amps, 250Volts one way, including appropriate size concealed MS, powder coated back box, complete in all respects. | No. | 53 | 842.57
E-7 | 15-127-d | Supply at site, installation, testing and commissioning of Four gang light control switches 10 Amps, 250 Volts one way, including appropriate size concealed MS, powder coated back box, complete in all respects. | No. | 64 | 1027.81
E-8 | 15-127-e | Supply at site, installation, testing and commissioning of Five gang light control switches 10 Amps, 250 Volts one way, including appropriate size concealed MS, powder coated back box, complete in all respects. | No. | 74 | 1141.94
E-9 | 15-127-f | Supply at site, installation, testing and commissioning of Six gang light control switches 10 Amps, 250 Volts one way, including appropriate size concealed MS, powder coated back box, complete in all respects | No. | 43 | 1444.52
E-10 | 15-127-h | Supply at site, installation, testing and commissioning of One gang light control switches 10 Amps, 250Volts two way, including appropriate size concealed MS, powder coated back box, complete in all respects | No. | 13 | 611.11
E-11 | 15-156 | Supply, Installation, Connecting, testing and commissioning of 400 watt Fan dimmer, polycarbonate flame retardant with fancy gang plate fixed on die fabricated poweder coated metal board recessed in wall or column , Complete in all respects | No. | 186 | 1154.51
E-12 | 15-155-c | Supply, installation, connecting, testing & commissioning of flush type 13 Amps 3-pin simplex outlet with 3 pin switch and socket combine unit with neon bulb fixed on plastic or fiber top covered, including 14 SWG metal board with earth | No. | 612 | 969.26
E-13 | 15-127-j | Supply at site, installation, testing and commissioning of 3 pin switched socket unit 13/15 Amps, 250Volts, round pin including appropriate size MS, powder coated back box, complete in allrespects. | Each | 27 | 953.72
E-14 | 15-127-n | Supply at site, installation, testing and commissioning of DP switch 20 Amps with neon indication lamp complete with MS, powder coated back box, complete in all respects. | Each | 213 | 1012.27
WIRING IN CONCEALED CONDUITS
E-15 | 15-06-a | Supply and Erection single core PVC insulated+sheathed copper conductor 250/440 V grade cable : 3/0.029"(1.5mm2). | Meter | 29277 | 126.09
E-16 | 15-06-c | Supply and Erection single core PVC insulated+sheathed copper conductor 250/440 V grade cable : 7/0.029"(2.5mm2) . | Meter | 8428 | 220.1
E-17 | 15-06-d | Supply and Erection single core PVC insulated+sheathed copper conductor 250/440 V grade cable : 7/0.036" (4mm2). | Meter | 3371 | 268.96
E-18 | 15-06-e | Supply and Erection single core PVC insulated+sheathed copper conductor 250/440 V grade cable : 7/0.044" (6mm2). | Meter | 4081 | 405.17
CONDUITS & PIPES
E-19 | 15-02-b-02 | Supply and Erection PVC pipe for wiring purpose complete Recessed in walls including chase etc : 3/4" i/d | Meter | 8872 | 424.44
E-20 | 15-02-b-03 | Supply and Erection PVC pipe for wiring purpose complete Recessed in walls including chase etc : 1" i/d | Meter | 3549 | 435.15
E-21 | 15-02-b-05 | Supply and Erection PVC pipe for wiring purpose complete Recessed in walls including chase etc : 1.5" i/d | Meter | 2484 | 696.82
E-22 | 15-02-b-06 | Supply and Erection PVC pipe for wiring purpose complete Recessed in walls including chase etc : 2" i/d | Meter | 1331 | 699.34
E-23 | 15-02-b-07 | Supply and Erection PVC pipe for wiring purpose complete Recessed in walls including chase etc : 3" i/d | Meter | 106 | 796.87
E-24 | 15-79-c | PVC conduit for surface wiring (duraduct) 1.5" including all charges for nail screws etc | Meter | 22 | 176.95
E-25 | 15-79-d | PVC conduit for surface wiring (duraduct) 2" including all charges for nail screws etc | Meter | 22 | 266.09
E-26 | 24-18-c-06 | Providing, laying, cutting, jointing, testing and disinfecting UPVC pressure pipeline in trenches (conforming to BS 3505 manufactured ) jointed with socket, elbow, tee, bend and plug bend etc.manufactured by the respective manufacturer complete as per specifications. uPVC Pressure Pipes Class D (12 Bar) 4" Nominal Pipe Size (NPS) | Meter | 89 | 2489.69
LIGHT FIXTURES
E-27 | 15-36-k-02 | Supply, installation, connecting, testing and commissioning of Surface mounting LED tube light with 1x2000 lumens output and fixture, complete in all respects | No. | 177 | 1812.56
E-56 | 15-36-i-10 | Supply, installation, testing and commissioning of 1x6 Watt LED BULKHEAD light fixture, of best quality. | Each | 13 | 1917.02
E-57 | 15-36-i-7 | Supply, installation, testing and commissioning of 1x23 Watt, E-27 base, wall bracket light, complete in all respects. | Each | 4 | 5004.52
E-58 | 15-36-j-12 | Supply, installation, connecting, testing & commissioning of 10W LED Down Light Fixture suitable for 1300 lux, as per instruction of Engineer, surface mounted circular shape or equivalent | No. | 1331 | 268.81
MISCELLANEOUS ITEMS
E-59 | 15-135-b | Supply at site, fabrication and installation of GI perforated cable tray 16 SWG 8 ft. to 10 ft. long with sides 3" high to be installed on wall, or in vertical, or above false ceiling in horizontal position or floor mounted or as shown on drawing, including cost of hanging arrangement brackets made of angle iron 38mm x 38mm x 6mm installed at every 3 ft., cost of all necessary fixing accessories, complete in all respects.(300X100mm) | Meter | 35 | 4891.8
LIGHTNING PROTECTION SYSTEM
E-60 | 15-43-a | Supply and erection of copper tape, including copper staple, copper nails/Screw etc.: Size (1.5"x1/8") | Meter | 160 | 1909.59
E-61 | 15-42-e | Supply, Installation, Testing and Commissioning of Air terminal or arrester | Each | 11 | 14122.63
E-62 | 15-106 | Supply, installation, testing & commissioning of Lightning Protection System | Each | 11 | 35778.5
E-63 | 15-105-a | Supply & erection of Earth Rod | Each | 11 | 1896.9
CONDUITS & PIPES
E-65 | 24-18-c-03 | Providing, laying, cutting, jointing, testing and disinfecting UPVC pressure pipeline in trenches (conforming to BS 3505 manufactured ) jointed with socket, elbow, tee, bend and plug bend etc.manufactured by the respective manufacturer complete as per specifications uPVC Pressure Pipes Class D (12 Bar) except excavation. 2" Nominal Pipe Size (NPS) | Meter | 266 | 711.91
Supply, installation, testing and commissioning of the following items of work, including all labour, tools, plant, accessories, etc. required for completion of each item as per specifications and as approved by the Engineer.
LT DISTRIBUTION BOARD
LT 415V AC Main DB/Sub-Main DBs shall be made from 14 SWG sheet steel, while all other DBs must be of 16SWG. This shall be designed, fabricated and manufactured as a free standing floor type. The sheet metal work shall be cleaned down to bare shining metal degreased, derusted and painted with TWO base coats of antirust RED paint. The sheet metal work shall be finished in TWO coats of powder paint. The color and shade shall be as approved by the Engineer. The distribution Board shall be complete with all internal wirings, tags, identification labels, TPN and E copper busbars, accessories etc. The DB should be provided with the armored glands. The bus-bars shall be insulated in RED, YELLOW, BLUE and BLACK insulations. The insulation shall be heat shrinkable type or as directed by the Engineer.
E-66 | NSI-1 | MDB TEHSIL ADMIN | Job | 1 | 776000
E-67 | NSI-2 | EMDB TEHSIL ADMIN | Job | 1 | 495000
E-68 | NSI-3 | LDB | Job | 4 | 146000
E-69 | NSI-4 | PDB | Job | 4 | 165000
E-70 | NSI-5 | DB Lift | Job | 1 | 130000
NOTE: Cable Glands should be of non-magnetic material i.e. Stainless Steel or Aluminum
LIGHT FIXTURES
Following light fixtures installed on surface or wall or floor or false ceiling or columns or masts complete with all accessories such as lamps, lamp holders, ballasts, starters, ignitors, capacitors, LED drivers as applicable, etc. including all relevant installation material as required and approved by the Engineer. (Note: The contractor shall be reponsible for compatibility of recessed mounted light fixtures with gypsum / aluminium / dampa etc., false ceiling types in coordination with architectural design.)
E-71 | NSI-6 | Surface/Recessed Panel type LED light fixture (600mm by 600 mm) suitable for 2' x 2' false ceiling with minimum 3700 lumens IP20 rated. | No. | 160 | 14197.1
E-72 | NSI-7 | Supply, installation, connecting, testing & commissioning of 12W LED Down Light Fixture suitable, Lumen not less than 100/watt, as per instruction of Engineer, surface mounted circular shape or equivalent, complete in all respect. | No. | 177 | 2350
E-73 | NSI-8 | Supply, installation, connecting, testing & commissioning of 15W LED Down Light Fixture suitable, Lumen not less than 100/watt, as per instruction of Engineer, surface mounted circular shape or equivalent, complete in all respect. | No. | 177 | 2790
E-74 | NSI-9 | Supply, installation, connecting, testing & commissioning of 18W LED Down Light Fixture suitable, Lumen not less than 100/watt, as per instruction of Engineer, surface mounted circular shape or equivalent, complete in all respect. | No. | 53 | 3180
E-75 | NSI-10 | Surface mounted LED batten Light Fixture (600mm) with minimum 800 lumens, fixed output LED driver and prismatic diffuser, IP20 rated (To be used in Toilets vanities). | No. | 115 | 2900
E-76 | NSI-11 | LED Exit Light, wall or ceiling mounted with directional Arrow complete with "emergency exit" symbol in english text, transparent dazzle proof finish diffuser, 230v, 50hz. "ip-65" supply with LED driver duration 60min minimum and automatically rechargeable battery. | No. | 11 | 16500
WIRING ACCESSORIES
E-77 | NSI-12 | Supply and Installation of following types of socket outlets including Face Plate, sheet steel back box made of 16 SWG finished in powder coated paint and all accessories, complete in all respects.
E-78 | NSI-13 | Supply, installation, connecting, testing & commissioning of flush type 13 Amps 3-pin Duplex outlet with 3 pin switch and socket combine unit with neon bulb fixed on plastic or fiber top covered, including 14 SWG metal board with earth. | No. | 248 | 2590
E-79 | NSI-14 | Supply, installation, connecting, testing & commissioning of flush type 13 Amps 3-pin (Weather Protected transparent Covers) with 3 pin switch and socket combine unit fixed on plastic or fiber top covered, including 14 SWG metal board with earth | No. | 7 | 2860
E-80 | NSI-15 | 16 Amps, 400 Volts Four Pole on-off switch(3P Switch+ADD-On Fourth Pole), direct operating and door coupling control with all mounting accessories complete in all respects . | No. | 27 | 6100
E-81 | NSI-16 | Weather Protected transparent Covers for 15Amp socket (For water coolers). | No. | 1 | 3100
E-82 | NSI-17 | Floor utility Boxes, weather proof type (Dust Proof 1 x 13A Universal Switch Sockets (Simplex), 1 x 13A Universal Switch Sockets (Duplex), 1 x Networking Point, 1 x Telephone Point | No. | 89 | 20300
LT CABLES
E-83 | NSI-18 | Supply at site, installation, testing and commissioning of CU/XLPE/PVC insulated un-armoured copper conductor cable 600 / 1000 Volt grade (or otherwise mentioned in cable description ) in prelaid conduits / trenches to be installed as per routes shown on drawings including cost of all necessary materials, connections, identification tags, cables lugs properly crimped at both ends for the following sizes complete in all respects. (4 core 150 sqmm) | RM | 62 | 21490
E-84 | NSI-19 | Supply at site, installation, testing and commissioning of CU/XLPE/PVC insulated un-armoured copper conductor cable 600 / 1000 Volt grade (or otherwise mentioned in cable description ) in prelaid conduits / trenches to be installed as per routes shown on drawings including cost of all necessary materials, connections, identification tags, cables lugs properly crimped at both ends for the following sizes complete in all respects. (4 core 120 sqmm) | RM | 44 | 17820
E-85 | NSI-20 | Supply at site, installation, testing and commissioning of CU/XLPE/PVC insulated un-armoured copper conductor cable 600 / 1000 Volt grade (or otherwise mentioned in cable description ) in prelaid conduits / trenches to be installed as per routes shown on drawings including cost of all necessary materials, connections, identification tags, cables lugs properly crimped at both ends for the following sizes complete in all respects. (4 core 95 sqmm) | RM | 44 | 14125
E-86 | NSI-21 | Supply at site, installation, testing and commissioning of CU/XLPE/PVC insulated un-armoured copper conductor cable 600 / 1000 Volt grade (or otherwise mentioned in cable description ) in prelaid conduits / trenches to be installed as per routes shown on drawings including cost of all necessary materials, connections, identification tags, cables lugs properly crimped at both ends for the following sizes complete in all respects. (4 core 70 sqmm) | RM | 27 | 12113.825
E-87 | NSI-22 | Supply at site, installation, testing and commissioning of CU/XLPE/PVC insulated un-armoured copper conductor cable 600 / 1000 Volt grade (or otherwise mentioned in cable description ) in prelaid conduits / trenches to be installed as per routes shown on drawings including cost of all necessary materials, connections, identification tags, cables lugs properly crimped at both ends for the following sizes complete in all respects (50 sqmm, 4 core) | RM | 27 | 8459.45
E-88 | NSI-23 | Supply at site, installation, testing and commissioning of CU/XLPE/PVC insulated un-armoured copper conductor cable 600 / 1000 Volt grade (or otherwise mentioned in cable description ) in prelaid conduits / trenches to be installed as per routes shown on drawings including cost of all necessary materials, connections, identification tags, cables lugs properly crimped at both ends for the following sizes complete in all respects (35 sqmm, 4 core) | RM | 18 | 6313.2125
E-89 | NSI-24 | Supply at site, installation, testing and commissioning of CU/XLPE/PVC insulated un-armoured copper conductor cable 600 / 1000 Volt grade (or otherwise mentioned in cable description ) in prelaid conduits / trenches to be installed as per routes shown on drawings including cost of all necessary materials, connections, identification tags, cables lugs properly crimped at both ends for the following sizes complete in all respects (25 sqmm, 4 core) | RM | 71 | 4639.125
E-90 | NSI-25 | Supply at site, installation, testing and commissioning of CU/XLPE/PVC insulated un-armoured copper conductor cable 600 / 1000 Volt grade (or otherwise mentioned in cable description ) in prelaid conduits / trenches to be installed as per routes shown on drawings including cost of all necessary materials, connections, identification tags, cables lugs properly crimped at both ends for the following sizes complete in all respects (16 sqmm, 4 core) | RM | 177 | 3082.8125
E-91 | NSI-26 | Supply at site, installation, testing and commissioning of CU/XLPE/PVC insulated un-armoured copper conductor cable 600 / 1000 Volt grade (or otherwise mentioned in cable description ) in prelaid conduits / trenches to be installed as per routes shown on drawings including cost of all necessary materials, connections, identification tags, cables lugs properly crimped at both ends for the following sizes complete in all respects (10 sqmm, 4 core) | RM | 222 | 2024.275
|  | Supply at site, installation, testing and commissioning of CU/XLPE/PVC insulated un-armoured copper conductor cable 600 / 1000 Volt grade (or otherwise mentioned in cable description ) in prelaid conduits / trenches to be installed as per routes shown on drawings including cost of all necessary materials, connections, identification tags, cables lugs properly crimped at both ends for the following sizes complete in all respects (6 sqmm, 4 core) | RM | 89 | 1243.75
E-92 | NSI-27 | Supply and Erection single core PVC insulated & sheathed copper conductor, 660/1100V cable: 95mm2 | RM | 89 | 2345
E-93 | NSI-28 | Supply and Erection single core PVC insulated & sheathed copper conductor, 660/1100V cable: 70mm2 | RM | 44 | 2080
E-94 | NSI-29 | Supply and Erection single core PVC insulated & sheathed copper conductor, 660/1100V cable: 50mm2 | RM | 44 | 1875
E-95 | NSI-30 | Supply and Erection single core PVC insulated & sheathed copper conductor, 660/1100V cable : 19/0.064" (35mm2 as ECC) | RM | 44 | 1668.3125
E-96 | NSI-31 | Supply and Erection single core CU/XLPE/PVC, 660/1100V cable : 19/0.052" (25mm2 as ECC) | RM | 27 | 1256.9125
E-97 | NSI-32 | Supply and Erection single core CU/XLPE/PVC 250/440 V grade cable : 7/0.064" (16mm2 as ECC) | RM | 266 | 860.0875
E-98 | NSI-33 | Supply and Erection single core CU/XLPE/PVC 250/440 V grade cable : 7/0.044" (6mm2 as ECC) | RM | 35 | 400
E-99 | NSI-34 | Supply and Erection of 2 X 10 sqmm CU/XLPE/PVC | RM | 35 | 1112.5
E-100 | NSI-35 | Supply at site, installation, testing and commissioning of CU/XLPE/PVC insulated un-armoured copper conductor cable 600 / 1000 Volt grade (or otherwise mentioned in cable description ) in prelaid conduits / trenches to be installed as per routes shown on drawings including cost of all necessary materials, connections, identification tags, cables lugs properly crimped at both ends for the following sizes complete in all respects (10sqmm, 1 core). | RM | 355 | 603.6
UPS
E-101 | NSI-36 | Supply, installation, testing & commissioning of UPS System of rating 20 KVA three phase 400 V 50 Hz with standard back up time with lead acid batteries (VRLA) 05 years life, CD with Software, Network Management Card, power module UPS Cable Rs 232 Fabricated according to IP 51 for industrial environment complete in all respect as per technical specifications. | Job | 1 | 2839699.79
EARTHING SYSTEM
E-102 | NSI-37 | Providing and installation of 3x20mm dia and 3 mtr long copperbond earth rod for each "EARTHING PIT" including cost of pit, boring, Low-resistance earthing compound with cement 1:2 and lowering the rod (13ft ) down, complete with clamp and 2x70mm² stranded copper conductor from rod to rod and rod to earth test point, all earth work should be done according to the advise of electrical consultant. | Job | 1 | 90000
E-103 | NSI-38 | Providing and installation of 1x20mm dia and 3 mtr long copperbond earth rod for each "EARTHING PIT" including cost of pit, boring, Low-resistance earthing compound with cement 1:2 and lowering the rod (13ft ) down, complete with clamp and 2x70mm² stranded copper conductor from rod to rod and rod to earth test point, all earth work should be done according to the advise of electrical consultant. | Job | 1 | 26000
Early Streamer
Fully tested as per NFC 17 102, tests include:
Marking Test Mechanical Test Environmental Test Lightning Current Withstanding Test (100 KA minimum - 10/350μ) Advanced triggering Test
Maximum Current Withstanding Test : 200 kA
ESE Central Rod: Nickel Plated Copper
Metal Housing : Stainless Steel 316
Length : 365mm
Level of Protection: Level 1
Protection Radius : 79m
Certification: UL & Bureau Veritas
Warranty: 5 Years
Mast
E-104 | NS-39 | 5m high Mast for installation of ESE Air Terminal as per Drawing, complete with base and supports, nuts & bolts etc. | No | 1 | 76633.92
|  | Surge Counter |  |  | 0
E-105 | NS-40 | Surge Counter for counting the number of lightning strikes. Make: Wallis, UK | No | 1 | 135464
|  | Galvanized steel Protection Cover |  |  | 0
E-106 | NS-41 | Galvanized steel Protection Cover 2 meter length to protect the Down Conductor: Make: Indelec, France | No | 2 | 28447.44
|  | Down Conductor |  |  | 0
E-107 | NS-42 | Down conductor, Bare copper Tape Tinned 25x3mm as per BS 13601, from copper tape on roof (Early Streamer)upto earth pits including DC Clips to fix copper Tape for each floor 3 No. of DC Clips to be used | m | 40 | 5321.8
Earthing Pit with Copper Rods
Providing and installation of 3x16mm dia and 3 mtr long copperbond earth rod for each "EARTHING PIT" including cost of boring, Low-resistance earthing compound with cement 1:2 and lowering the rod (13ft ) down, complete with clamp and 2x70mm² stranded copper conductor from rod to rod and rod to earth test point, all earth work should be done according to the advise of
E-108 | NS-43 | For LPS | No | 1 | 85000
E-109 | NSI-44 | 200 KVA, Prime Rating 415 volt D.G. Set skid mounted including control / Instrument Panels, generator Panel, fuel day tank and all accessories along with Sound proof Canopy, locally manufactured for this D.G. Set. etc. complete in all respect including factory testing expenditure as mentioned in Technical Specifications. | Job. | 1 | 4200000
0

## ELECTRIC WORK (ELV)
GOVERNMENT OF KHYBER PAKHTUNKHWA
KHYBER PAKHTUNKHWA RURAL INVESTMENT AND INSTITUTIONAL SUPPORT PROJECT (KP-RIISP) WORLD BANK ASSISTED
TEHSIL ADMINISTRATION MIRALI AT DISTRICT NORTH WAZIRISTAN
BILL OF QUANTITY
ELECTRICAL WORKS
S-No | MRS 2025 | Description Of Items | Unit | Quantity | Rate | Unit Rate in Words(Rs) | Rate In Figure | Rate In Words | Amount(Rs)
Fire Alarm System
FA-1 | 15-131-b | Supply, installation, testing & commissioning of Analogue Addressable Manual Call Point / Pull Station with Base and Back Box with Key UL Listed complete in all respects | Nos | 23 | 9204.11
FA-2 | 15-131-c | Supply, installation, testing & commissioning of Analogue Addressable Sounder with Flasher, 24 VDC, Mounting Base and with Base and Back Box with Key UL Listed complete in all respects. | Nos | 23 | 18017.17
FA-3 | 15-131-e | Supply, installation, testing & commissioning of Addressable Heat Detector | Nos | 8 | 8172.81
FA-4 | 15-131-g | Supply, installation, testing & commissioning of Micro processor based Fire Alarm Control Panel, suppression consisting of loops and can address around 125points, indicating circuits, including 2x12V VDC Batteries, suppression zone built in power supply, including stand by battery, alarm and trouble indication, silence alarm and reset system, general alarm and reset system, general alarm facility, complete in all respects. | Nos | 1 | 325111.81
CCTV
CC-1 | 15-142-c | Supply and installion of Computer single port face plate CAT-6 RJ-JACK with appropriate MS 16 SWG enameled back box recessed in wall,column etc… complete in all respects in walls including chase etc : 1.5" i/d | Nos | 44 | 644.41
CC-2 | 15-136-b | Supply at site, installation, testing and commissioning of Layer 2 (Edge) Level Network Switch, Manageable for Data Rack, 24 Port Giga Ethernet (10/100/1000) with Copper & Fiber Uplink Ports (Support 04 Nos 1.0 Giga SFP Modules). 1.0 Gigabit uplink flexibility with Small Form-Factor Pluggable Plus (SFP+). 8 ports of Gigabit Ethernet for desktop connectivity, complete in all respects | Nos | 2 | 106284.7
CC-3 | 15-140-b | Supply, installation, testing and commissioning of Patch Panel 24 Port Loaded with RJ-45 I/Os Suitable for CAT-VI FTP CABLE; Rack Mount, complete in all respects. | Nos | 2 | 9510.16
CC-4 | 15-141-a | Supply, installation, testing and commissioning of Cable Manager / Organizer | Nos | 7 | 5546.65
CC-5 | 15-141-b | Supply, installation, Testing and commissioning of UTP Cat-6a Patch Cords 1m (Supports 10 Giga Network) to be Installed in Data Cabinet | Nos | 44 | 698.99
CC-6 | 15-141-c | Supply, installation, Testing and commissioning of UTP Cat-6a Patch Cords 3m (Supports 10 Giga Network) to be Installed in Data Cabinets | Nos | 44 | 1895.51
PA system
1 | 15-130-c | Supply, installation, testing and commissioning of Power Amplifier | Nos | 1 | 169613.5
PAS-1 | 15-130-a | Supply, installation, testing and commissioning of 2 core 1.5 Sqmm stranded copper conductor tin coated with drain PVC insulated wires 600/1000 V. grade, fire resistant, low smoke, zero halogen Cu conductor to be pulled in already installed 20mm dia. heavy duty PVC conduit recessed in wall, columns, slab, floor or above false ceiling with all necessary fixing accessories | m | 266 | 4650.3
PAS-2 | 15-130-b | Supply, installation, testing and commissioning of Mixer Amplifier (240W); 6 MIC Input; complete in all respects. | Nos | 1 | 85075.55
PAS-3 | 15-130-e | Supply, installation, testing & commissioning of Back Ground Music Player | Nos | 1 | 79749.09
PAS-4 | 15-130-g | Supply, installation, testing & commissioning of Table Stand Microphone | Nos | 2 | 20112.38
PAS-5 | 15-130-h | Supply, installation, testing & commissioning of Cordless MIC with Receivers | Nos | 1 | 79164
Data and Networking:
Net-1 | 15-138-e-01 | Supply, Installation, testing and commissioning of Single Port Data outlet of 1 x RJ-45 I/Os for Cat-6 cable and with 16 SWG back box, complete in all respects | Nos | 94 | 639.01
Net-2 | 15-138-i | Supply and Installation of Single Port Telephone outlet of CAT-6,1 x RJ-45 I/Os and back box of 16 SWG, complete in all respects | Nos | 85 | 682.02
Net-3 | 15-176 | Supply & Erection of Telephone point with socket | Nos | 35 | 510.71
Net-4 | 15-136-a | Supply at site, installation, testing and commissioning ofLayer 3 (Core) Level Network Switch, Managable for Data Rack, 24 Port Giga Ethernet (10/100/1000) with Copper & Fiber Uplink Ports Including Cost of 02 Nos 10 Giga SFP Modules(Support 02 Nos 1.0 Giga SFP Modules) having:min 4 combo Rj45/SFP ports supporting SX/LX/LH etc. min 4 SFP+ ports support SX/LX/LH etc, complete in all respects
Net-5 | 15-136-b | Supply at site, installation, testing and commissioning of Layer 2 (Edge) Level Network Switch, Manageable for Data Rack, 24 Port Giga Ethernet (10/100/1000) with Copper & Fiber Uplink Ports (Support 04 Nos 1.0 Giga SFP Modules). 1.0 Gigabit uplink flexibility with Small Form-Factor Pluggable Plus (SFP+). 8 ports of Gigabit Ethernet for desktop connectivity, complete in all respects | Nos | 1 | 106284.7
Net-6 | 15-141-a | Supply, installation, testing and commissioning of Cable Manager / Organizer | Nos | 9 | 5546.65
Net-7 | 15-146 | Supply, installation, testing and commissioning of OFC Patch Cord; 3m; Multi Mode; Duplex Type, complete in all respects. | Nos | 4 | 2175.15
Net-8 | 15-141-b | Supply, installation, Testing and commissioning of UTP Cat-6a Patch Cords 1m (Supports 10 Giga Network) to be Installed in Data Cabinet | Nos | 44 | 698.99
Net-9 | 15-141-c | Supply, installation, Testing and commissioning of UTP Cat-6a Patch Cords 3m (Supports 10 Giga Network) to be Installed in Data Cabinets | Nos | 44 | 1895.51
Net-10 | 15-138-g | Supply and Erection of 3M Cat-6 Cable in 3/4",1"pvc conduit, complete in all respect | m | 1331 | 698.59
Net-11 | 15-142-a | Supply, installation, Testing and commissioning of Single Shutter / Port with 1x RJ-45 I/O & Back Box, complete in all respects. | Each | 94 | 1701.27
Net-12 | 15-143-c | Supply, installation, testing and commissioning of the following Fiber Optic Cables to be installed in conduits, cable trays and dura duct including cost of all necessary accessories/ materials complete in all respects. | m | 133 | 443.32
Net-13 | 15-147 | Supply, Installation, Testing and Commissioning of Colour 59" HD Colour LED Monitor with wall Hanging, complete in all respects | Nos | 3 | 93162.63
Net-14 | 15-157-a | Providing and fixing of 3/4" dia PVC conduit as raceway, clipped to the surface or concealed in structure, or under floor including all accessories bends, boxes, etc as required for street light + telephone + power cable. | m | 1065 | 186.27
Net-15 | 15-157-b | Providing and fixing of 1" dia PVC conduit as raceway, clipped to the surface or concealed in structure, or under floor including all accessories bends, boxes, etc.as required for street light + telephone + power cable. | m | 710 | 204.79
Net-16 | 15-157-d | Providing and fixing of 1-1/2" dia PVC conduit as raceway, clipped to the surface or concealed in structure, or under floor including all accessories bends, boxes, etc sizes as required for street light + telephone + power cable. | m | 444 | 252.96
Net-17 | 15-181 | Supply and installation of structure cable as required for CAT-6 PVC shielded cable in already installed Trunking/ conduit/ Channel , inducing Balun for vedio and power facility at both ends of cable to be provided.The CAT- 6 cable should be 3M complete in all respects | m | 1597 | 386.14
HVAC WORK
HVAC-1 | 26-01-p-01 | Supply and Erection of inverter based Split AC (1 Ton) | nos. | 10 | 161625.3
HVAC-2 | 26-01-p-02 | Supply and Erection of inverter based Split AC (1.5 Ton) | nos. | 15 | 217200.3
HVAC-3 | 26-01-p-03 | Supply and Erection of inverter based Split AC (2 Ton) | nos. | 3 | 260425.3
Fire Alarm system:
Wiring for SD, MD, MCP, Sounder
FA-1 | NSI | Wiring of Fire Alarm Devices with 2C 2.5mm² sheilded twisted pair PVC insulated (FE‐180) Fire Rated cable, wall,columns, slab, or above false ceiling with all necessary fixing accessories as per site conditions, complete in all respects and ready for connections with Fire Alarm devices.Closed loop type wiring should be devided into loops/zone | m | 1 | 552
Addressable Smoke Detector
FA-2 | NSI | Supply, installation, testing & commissioning of following Photo electronic smoke detectors, EN‐54, low voltage, solid state Non Radio Active type, uni‐polar and chamber with LED alarm indication, built‐in fault Isolator with Base to be installed on RCC slab or on false ceiling or as required as per site conditions make: Eurotech Fire Systems UK / Notifier / Simplex, complete in all respects. | Nos | 71 | 12160
CCTV
CC-1 | NSI | Wiring for CTV Camera, DATA, Wifi & Smart TV point with FTP 4 pair CAT‐6A cable for IP‐CCTV, support 1.0 giga at 500Mhz upto 100 meters, with pure copper conductor PVC insulated PVC sheathed, manufactured by M/s. Norden, Penduit, Leoni from Data Voice Cabinet to each CCTV Camera point, including cost of RJ45 Connectors, connections of cables and identification tags at both ends including cost of 1" dia. PVC & EMT conduit heavy duty local made from Camera to Wire Mesh, recessed/ surface in walls, columns, slabs, floors or above false ceiling with all necessary fixing accessories as required as per site condition, complete in all respects. | m | 266 | 6900
CC-2 | NSI | Supply, installation of RJ‐45 Connector with box 16 SWG | Nos | 133 | 170
CC-3 | NSI | Indoor & Outdoor PoE Bullet Camera's
CC-4 | NSI | Supply, Installation of Network WDR 4MP IR Bullet Camera, 1/3.0” CMOS, 2.7mm~13.5 mm Motorized, 4 IR LEDs, PoE, IP66, H.265 / Smart Codec | Nos | 44 | 45000
CC-5 | NSI | OFDF‐06 Ports (Optical Fiber Distribution Frame)
CC-6 | NSI | Supply, Installation of 06 Ports 19" Rack Mounted Fiber Optic distribution frame (1U) with Multimode Couplers, Pigtails, Fiber Patch Cords, including cost of fiber splicing charges, Complete in all respect | Nos | 3 | 27000
PA system
6 Watts Ceiling Speaker
PAS-1 | NSI | Supply at site, installation and commissioning of 1.5W, 3W, 6W with builtin 70v/100v transformer , Metal enclosure with aluminium grille ceiling speaker, SPL (1W / 1M)= 92dB max 99dB, Frequency response 130‐13Khz, Including cost of all necessary accessories and matierlas, complete in all respects. | Nos | 14 | 11100
PAS-2 | NSI | 20 Watts Column Speaker
PAS-3 | NSI | Supply at site, installation and commissioning of 10W, 15W, 20W with builtin 70v/100v transformer , Metal enclosure with aluminium grille ceiling speaker, SPL (1W / 1M)= 92dB max 99dB, Frequency response 130‐13Khz Including cost of all necessary accessories and matierlas, complete in all respects. | Nos | 9 | 79200
PAS-4 | NSI | PA System Rack
PAS-5 | NSI | Supply, Installation of Data Cabinet of following sizes imported Wall Mounted , made of M.S Sheet, Powder Coated having lockable fron glass door, two way opening, 2 way fans on top, complete in all respect.
PAS-6 | NSI | Data cabinet 15U Wall Mounting | Nos | 1 | 75000
PAS-7 | NSI | PDU (Power Distribution Unit) Six Sockets imported | Nos | 1 | 45000
Data and Networking:
Net-1 | NSI | Supply at site, installation, testing and commissioning of 12U data rack, powder coated, having lockable glass door at front,01x fix x sliding trays, 2 exhaust fans on top, 1 x 04 way rack mountable PDU, suitable for CAT 6A modular patch panels and all active and passive equipment, including power bus bar. The data cabinet shell be complete in all respect. Data cabinet shall be installed after obtaining necessary permission from the computer specialist of the client. | Nos | 4 | 85000
Net-2 | NSI | 48 Ports Giga Bit PoE managable layer-2 Network Data Switch with 4x10g SFP+port for uplink | Nos | 3 | 387550
Net-3 | NSI
Net-4 | NSI | Supply, installation, testing and commissioning of following CAT‐6 multi port modular patch panel equipped with RJ‐45I/Os for Data communication system with rear and front cable management including all labelling and all necessary accessories/materials,completein all respects as per the below Specifications and Drawings: • U/UTP I/O, White • Tool Less Assembly • Shuttered I/O • Keystone Fixing
Net-5 | NSI | 24 Port fully loaded CAT‐6 modular patch panel for 4 Pair CAT6 UTP data cable | Nos | 1 | 55639
Net-6 | NSI | 48 Port fully loaded CAT‐6 modular patch panel for 4 Pair CAT6 UTP data cable | Nos | 3 | 113200
Net-7 | NSI
Net-8 | NSI | Supply, installation, testing and commissioning of 6‐core OM3/OM4 Fiber Multimode,Fiber uni tube, gel filled W/aramid yarn and corrugated steel LSZH, indoor/outdoor type Fibre backbone cable for data networking cabling,with connection at both ends,fusion splicing and pigtails etc. Cable shall be installed fromMain Fiber Patch Panel located at 1st floor communication room to Floors Fiber patch panel communication rack, for interconnecting of active components (switchhubs) forDataCommunication as per the route shown on the Drawings (including cost of all necessary labels accessories /materials), complete inall respects, as per the Specifications and Drawings. | m | 106 | 1536
Net-9 | NSI
Net-10 | NSI | IP Telephones set,Auto-provisioning via TFTP/HTTP/HTTPS,Call hold, call waiting, call transfer,1 or 2 Ethernet ports (10/100 Mbps or Gigabit) | Nos | 35 | 9000
Net-11 | NSI | Supply and Installation of Optical Line Terminal (OLT) for 35-40 Users. | Nos | 1 | 2500000
Net-12 | NSI | supply and installation of 19" Fiber Optic patch panel (OFDF) 24 duplex ports loaded with SM LS/SC couplers and pigtails | Nos | 1 | 150000
Net-13 | NSI | Supply and Installation of 19" rack mounted 2x32 optical fiber splitters | Nos | 2 | 90000
Net-14 | NSI | Supply and Installation of 8ports PoE+ switches | Nos | 2 | 125000
Net-15 | NSI | Supply and installation of 24Ports PoE+ managed Gigabit switch with 2 SFP uplink ports | Nos | 1 | 425000
Net-16 | NSI | Supply and installation of 16 ports fiber distribution switch with SFPs | Nos | 1 | 1500000
8 | CCTV
NVR
CC-1 | NSI | Supply, Installation of NVR Support 32 Cameras, Real Time View32Channel, Support Encoding H.264/MJPEG, oFTPut Resolution VGA or HDMI upto 3840 x 2160, Rate Control VBR / CBR, Max Recording @ 30 FPS, HDD Support 32 TB SATA, Hot swap supported, Recording Modes ( Manual, Schedule, Event Pre/Post) Emergency, VMD Search, Network 1 x RJ-45 Ports, Web Server, Embedded Server Supported, Power 220 Volt AC, Support Raid 5/6, Embeded OS, Data Encryption, Complete in all Respect.
CC-2 | NSI | NVR 32 Channel | Nos | 2 | 600000
TOTAL AMOUNT

## P.H.E WORKS
GOVERNMENT OF KHYBER PAKHTUNKHWA | [12 empty] | S
KHYBER PAKHTUNKHWA RURAL INVESTMENT AND INSTITUTIONAL SUPPORT PROJECT (KP-RIISP) WORLD BANK ASSISTED
TEHSIL ADMINISTRATION MIRALI AT DISTRICT NORTH WAZIRISTAN
BILL OF QUANTITY
P.H.E WORK
S-No | MRS 2025 | Description Of Items | Unit | Quantity | Rate | Rate In Figure | Rate In Words | Amount(Rs)
Chapter #:14 |  | PLUMBING, SANITARY INSTALLATION AND GAS FIT
P-1 | 14-35-g | Providing, laying cutting, jointing, testing PPRC pipeline in walls/trenches with pipes (confirming to DIN 8077/8078, PN 20 of approved quality & fittings conforming to DIN 16962,PN25 of the same manufacturer) for cold/hot water supply systems including specials complete in all respect as per specifications: Dia 3" | m | 98 | 197.9 |  |  |  | 44607 | 0.002197 | 39574.76 | 87
P-2 | 14-35-e | Providing, laying cutting, jointing, testing PPRC pipeline in walls/trenches with pipes (confirming to DIN 8077/8078, PN 20 of approved quality & fittings conforming to DIN 16962,PN25 of the same manufacturer) for cold/hot water supply systems including specials complete in all respect as per specifications: Dia 2" | m | 80 | 825.77 |  |  |  | 44607 | 0.0017934 | 39574.76 | 71
P-3 | 14-35-d | Providing, laying cutting, jointing, testing PPRC pipeline in walls/trenches with pipes (confirming to DIN 8077/8078, PN 20 of approved quality & fittings conforming to DIN 16962,PN25 of the same manufacturer) for cold/hot water supply systems including specials complete in all respect as per specifications: Dia 1½" | m | 284 | 564.51 |  |  |  | 44607 | 0.0063667 | 39574.76 | 252
P-4 | 14-35-c | Providing, laying cutting, jointing, testing PPRC pipeline in walls/trenches with pipes (confirming to DIN 8077/8078, PN 20 of approved quality & fittings conforming to DIN 16962,PN25 of the same manufacturer) for cold/hot water supply systems including specials complete in all respect as per specifications: Dia 1¼" | m | 133 | 391.74 |  |  |  | 44607 | 0.0029816 | 39574.76 | 118
P-5 | 14-35-b | Providing, laying cutting, jointing, testing PPRC pipeline in walls/trenches with pipes (confirming to DIN 8077/8078, PN 20 of approved quality & fittings conforming to DIN 16962,PN25 of the same manufacturer) for cold/hot water supply systems including specials complete in all respect as per specifications: Dia 1" | m | 399 | 267.43 |  |  |  | 44607 | 0.0089448 | 39574.76 | 354
P-6 | 14-01-a | Providing and Fixing glazed earthen ware WC European type of approved size excluding cost of seat & cover, complete in all respects: White | nos. | 15 | 16874.87 |  |  |  | 44607 | 0.00033627 | 39574.76 | 13
P-7 | 14-03-a | Providing and fitting glazed earthenware water closet (WC), squatter type (orisa pattern) combined with foot rest. complete in all respects : White | nos. | 19 | 4106.76 |  |  |  | 44607 | 0.00042594 | 39574.76 | 17
P-8 | 14-05-a-01 | Providing and Fixing glazed earthen ware wash hand basin (WHB) complete size 56x40 cm (22"x16"), including bracket set, waste coupling, complete in all respects: White with pedestal (Best Quality) | nos. | 29 | 10673.63 |  |  |  | 44607 | 0.00065012 | 39574.76 | 26
P-9 | 14-06-a | Providing and Fixing stainless steel sink with drain board size (120 x 60 cm) 48"x24", including set of brackets, waste pipe etc - (Best Quality) | nos. | 7 | 14511.05 |  |  |  | 44607 | 0.00015693 | 39574.76 | 6
P-10 | 14-102 | Providing & Fixing of SHOWER SET locally made complete with concealed T-STOP COCK for cold and hot water supply with mixer, swivel shower rose, long bib cock etc Complete in all respect. | nos. | 11 | 14632.6 |  |  |  | 44607 | 0.0002466 | 39574.76 | 10
P-11 | 14-86 | Providing & fixing chromium plated double bib-cock with Muslim Shower of approved quality Complete is all respects. | nos. | 34 | 3039.57 |  |  |  | 44607 | 0.00076221 | 39574.76 | 30
P-12 | 14-144-a | Supplying and Fixing UPVC soil waste and vent pipe class B : Dia 6" | m | 89 | 4367.96 |  |  |  | 44607 | 0.0019952 | 39574.76 | 79
P-13 | 14-144-b | Supplying and Fixing UPVC soil waste and vent pipe class B : Dia 4" | m | 825 | 2399.56 |  |  |  | 44607 | 0.018495 | 39574.76 | 732
P-14 | 14-144-c | Supplying and Fixing UPVC soil waste and vent pipe class B : Dia 3" | m | 736 | 1751.26 |  |  |  | 44607 | 0.0165 | 39574.76 | 653
P-15 | 14-144-d | Supplying and Fixing UPVC soil waste and vent pipe class B : Dia 2" | m | 226 | 1104.9 |  |  |  | 44607 | 0.0050665 | 39574.76 | 201
P-16 | 14-164. | uPVC Multi Floor Trap (110x75mm) including strainer; supports; making required number of connections; breaking concrete or masonry work & then making it good; etc. | nos. | 49 | 2100.65 |  |  |  | 44607 | 0.0010985 | 39574.76 | 43
Chapter #:15 |  | ELECTRIC INSTALLATIONS | [6 empty] | 44607 | 0 | 39574.76 | 0
P-17 | 15-220-b | Supply and fixxing of 15-25 Litres Electric Geyser including all accessories and fittings | nos. | 14 | 32584.38 |  |  |  | 44607 | 0.00031385 | 39574.76 | 12
Chapter #:23 |  | SEWERAGE | [6 empty] | 44607 | 0 | 39574.76 | 0
P-18 | 23-05-b | Constructing gully grating chamber complete Concrete gully trap | nos. | 4 | 11278.33 |  |  |  | 44607 | 8.9672e-05 | 39574.76 | 4
P-19 | 23-06. | Fixing manhole frame and cover in RCC slab, including carriage to site | set | 5 | 2593.25 |  |  |  | 44607 | 0.00011209 | 39574.76 | 4
P-20 | 23-10 | Septic Tank (int.Size: 7'x2'x5') complete. | nos. | 4 | 37758.6 |  |  |  | 44607 | 8.9672e-05 | 39574.76 | 4
P-21 | 23-11 | Soakage Pit (6'dia x 15' deep) complete | nos. | 4 | 32607.04 |  |  |  | 44607 | 8.9672e-05 | 39574.76 | 4
Chapter #:24 |  | TUBEWELL AND WATER SUPPLY | [6 empty] | 44607 | 0 | 39574.76 | 0
P-22 | 24-02-c-01 | Drilling of Bore holes for tube well in all types of soil and soft rock except hard rock from a depth of 656.1 ft to 984 ft (200.1 m to 300 m) depth, including sinking, collection of 100 % corings and withdrawing of pipe, complete as per specifications.: 6" (150mm) | m | 89 | 9050.83 |  |  |  | 44607 | 0.0019952 | 39574.76 | 79
P-23 | 24-90-c | Supply & Installation, testing and commissioning of Submersible Pump (ISO - 9906 Certified) coupled with Submersible rewind-able Electric Motor with AC winding and all accessories like Motor Control Unit (equipped with UV/OV, dry run protection device, surge protection, phase reverse indicator) Complete in all accessories including NRV, Pressure Gauge, Sluice valve except column pipe and power cable for discharge less than or equal to 3000 iGPH and output capacity greater than 3 WHP and upto 6 WHP (As per Approved Technical Specifications) | set | 1 | 99560.21 |  |  |  | 44607 | 2.2418e-05 | 39574.76 | 1
P-23 | NSI | Supply and Installation of Ball Valves, Lever Operated, complete with all fittings. | nos. | 80 | 7500 |  |  |  | 44607 | 0.0017934 | 39574.76 | 71
P-24 | NSI | Supply and installation of Clean-outs, polished stainless steel top and recessed top covers including jointing and testing, complete in all respects, as approved by the engineer. | nos. | 44 | 2650 |  |  |  | 44607 | 0.00098639 | 39574.76 | 39
P-25 | NSI | Supply and installation Of Vertical, multistage centrifugal Booster Pump (1 DUTY + 1 STAND-BY) 50 GPM @ 60 Feet Head,with suction and discharge ports on the same level. Pump materials in contact with the liquid are in high-grade stainless steel (EN 1.4401) complete with non-return valve, elbow duct foot, pump and motor cut-out switches for control panel enclosure including wiring, valves and all accessories ready for operation as per the drawings, specifications and standards. | set | 1 | 500000 |  |  |  | 44607 | 2.2418e-05 | 39574.76 | 1
P-26 | NSI | Supply, Installation, testing and commissioning of End suction centrifugal type Transfer pumps (1 DUTY + 1 STAND-BY) 50 GPM @ 60 Feet Head, complete in all respects including, pump control panel, connecting of piping to and from pump including all accessories tees, elbows, gauges, reducers, with all necessary valves including air relief valve, gate valves, non return valve, flexibles, strainers, and flanged unions, etc, including wiring complete in all respects as per specification and drawings and as approved by the Engineer. | set | 1 | 1062500 |  |  |  | 44607 | 2.2418e-05 | 39574.76 | 1
P-27 | NSI | Supply and Installation of Dry protection of pumps and tank overflow protection with Float switches for OHWT & UGWT and Booster pump & Transfer pump, complete iner-connection wiring, switchs, Alarm impulses as per specifications and approved by the Engineer. | nos. | 2 | 10700 |  |  |  | 44607 | 4.4836e-05 | 39574.76 | 2
P-28 | NSI | Providing and Fixing glazed earthen ware Manufacture of Porta/Marachi imported WC European type of approved size including cost of seat & cover, complete in all respects: Color | Each | 2 | 50000 |  |  |  | 44607 | 4.4836e-05 | 39574.76 | 2
P-29 | NSI | Painting of Hangers, Supports, Pipe etc as per specifications of plumbing works. | job | 1 | 500000 |  |  |  | 44607 | 2.2418e-05 | 39574.76 | 1
P-30 | NSI | Pipe Sleeves/Core Cutting Where Required. Including grouting/sealing of core cuts and making it water proof. | job | 1 | 175000 |  |  |  | 44607 | 2.2418e-05 | 39574.76 | 1
P-31 | NSI | Puddle flange MS pipe sleeves for UGWT & OHWT including grouting/sealing of core cuts and making it water proof. | job | 1 | 220000 |  |  |  | 44607 | 2.2418e-05 | 39574.76 | 1
TOTAL AMOUNT

## CIVIL WORK
GOVERNMENT OF KHYBER PAKHTUNKHWA
KHYBER PAKHTUNKHWA RURAL INVESTMENT AND INSTITUTIONAL SUPPORT PROJECT (KP-RIISP) WORLD BANK ASSISTED
2BHK APPARTMENTS MIRALI AT DISTRICT NORTH WAZIRISTAN
BILL OF QUANTITY
CIVIL WORK
S.NO | MRS 2025 | Description Of Items | Unit | Quantity | Rate(Rs) | Rate In Figure | Rate In Words | Amount(Rs)
STRUCTURE WORK
EARTHWORK (EXCAVATION AND EMBANKMENT)
C.1 | (03-19-a)+(03-20-a)+(03-20-b)+(03-20-c) | Transportation upto (8km) | m3 | 782.84 | 1267.36 |  |  |  | 1565.68
C.2 | 03-16-b | Rehandling of earthwork upto a lead of 25 m. | m3 | 782.84 | 156.36 |  |  |  | 1565.68
C.3 | 03-25-b | Excavation in foundation of building, bridges etc complete : in ordinary soil | m3 | 782.84 | 360.39 |  |  |  | 1565.68
C.4 | 03-62 | Clearing and Grubbing by mechanical means | m2 | 513.94 | 38.4 |  |  |  | 1027.88
C.5 | 03-64-b | Removal of Tree : Girth over 600mm including removal of stump & backfilling with sand | No | 10 | 5669.45 |  |  |  | 20
C.6 | 03-67-c | Structural backfill using Common Material available at site. | m3 | 23.78 | 544.3 |  |  |  | 47.56
C.7 | 03-68-a | Granular Backfill | m3 | 147.79 | 2848.03 |  |  |  | 295.58
|  | CONCRETE | [6 empty] | 0
C.8 | 06-05-f | Plain Cement Concrete including placing, compacting, finishing & curing (Ratio 1:2:4) | m3 | 1.15 | 17035.28 |  |  |  | 2.3
C.9 | 06-05-h | Plain Cement Concrete including placing, compacting, finishing & curing (Ratio 1:3:6) | m3 | 22.35 | 13983.72 |  |  |  | 44.7
C.10 | 06-05-i | Plain Cement Concrete including placing, compacting, finishing & curing (Ratio 1:4:8) | m3 | 77.33 | 12340.56 |  |  |  | 154.66
C.11 | 06-07-a-02 | RCC in roof slab, beam, column & other structural members, insitu or precast. (1:1.5:3) (Ground Floor) | m3 | 32.41 | 22220.48 |  |  |  | 64.82
C.12 | 06-07-a-02 06-07-e x1 | RCC in roof slab, beam, column & other structural members, insitu or precast. (1:1.5:3) (1st Floor) | m3 | 21.61 | 23560.67 |  |  |  | 43.22
C.13 | 06-07-a-02 06-07-e x2 | RCC in roof slab, beam, column & other structural members, insitu or precast. (1:1.5:3) (2nd Floor) | m3 | 5.99 | 24900.86 |  |  |  | 11.98
C.15 | 06-07-a-03 | RCC in roof slab, beam, column & other structural members, insitu or precast. (1:2:4) (Ground Floor) | m3 | 136.92 | 19446.34 |  |  |  | 273.84
C.16 | 06-07-a-03 06-07-e x1 | RCC in roof slab, beam, column & other structural members, insitu or precast. (1:2:4) (1st Floor) | m3 | 132.77 | 20786.53 |  |  |  | 265.54
C.17 | 06-07-a-03 06-07-e x2 | RCC in roof slab, beam, column & other structural members, insitu or precast. (1:2:4) (2nd Floor) | m3 | 36.78 | 22126.72 |  |  |  | 73.56
C.19 | 06-07-b-03 | RCC in raft foundation slab, base slab of column & ret. wall etc, not including in 06-07-a-03 (1:2:4) | m3 | 273.99 | 19446.34 |  |  |  | 547.98
C.20 | 06-08-b | Supply & fabricate M.S. reinforcement for cement concrete (Hot rolled deformed bars Grade 60) | Tonne | 82.9828 | 306713.5 |  |  |  | 165.9655
C.21 | 06-47-b | Erection and removal of Form work with Steel Surface Finshing for RCC or Plain cement Concrete in any shape - Position / Vertical | m2 | 546.47 | 1010.2 |  |  |  | 1092.94
C.22 | 06-47-c | Erection and removal of Form work with Plywood sheet finishing for RCC or Plain cement Concrete in any shpae - Position / Horizontal | m2 | 1480.98 | 1166.35 |  |  |  | 2961.96
C.23 | 06-47-d | Erection and removal of Form work with Plywood sheet finishing for RCC or Plain cement Concrete in any shape - Position / Vertical | m2 | 1337.04 | 1232.79 |  |  |  | 2674.08
C.24 | 28-15 | Pre anti Termite Treatment in the building mixed with water of mixing ratio as per the manufacturer's certified manual | m2 | 561.71 | 98.63 |  |  |  | 1123.42
C.25 | 24-40 | Supplying and Fixing PVC Water Stopper 8" wide 3/8" thick. Providing and fixing PVC water stopper 8" wide 3/8" thick in verticle (Wall/Column) or horizontal (Floor/Slab) expansion joint inclusing cutting and jointing complete in all respects. | m | 22.87 | 736.9 |  |  |  | 45.74
|  | BRICK MASONRY | [6 empty] | 0
| 07-04-a-03 | 1st class brick work in foundation and plinth in Cement, sand mortar 1:4 | m3 | 137.1645 | 17062.81 |  |  |  | 274.329
C.26 | 07-05-a-05 | 1st class brick work in ground floor Cement, sand mortar 1:6 | m3 | 304.81 | 17340.09 |  |  |  | 609.62
C.27 | 07-05-a-05+07-06-a | Add extra on item No.07-05 for brick work in First floor | m3 | 189.12 | 18006.39 |  |  |  | 378.24
C.28 | 07-05-a-05+07-06-b | Add extra on item No.07-05 for brick work in in Second floor | m3 | 14.4 | 18855.17 |  |  |  | 28.8
|  | ROOFING | [6 empty] | 0
C.30 | 09-16 | Khuras on roof 2'x2'x6" | Each | 4 | 1478.69 |  |  |  | 8
C.31 | 09-35-c | Provide & lay roof insulation complete with Thermopore sheet 1" thick | m2 | 513.01 | 2869.1 |  |  |  | 1026.02
|  | FLOORING | [6 empty] | 0
C.32 | 10-15-d | Provide & lay topping of concrete 1:2:4, including surface finishing & dividing in panels : 2" thick | m2 | 513.01 | 1431.12 |  |  |  | 1026.02
C.33 | 10-22-a | 1.5" thick mosaic flooring, including rubbing & polishing complete : Using grey cement | m2 | 20.91 | 3010.08 |  |  |  | 41.82
C.34 | 10-41-a-01 | Mosaic dado or skirting complete as per specs Using grey cement : 3/8" thick | m2 | 2.79 | 1852.86 |  |  |  | 5.58
C.35 | 10-47-c | Providing and Fixing marble strip 1.5 inch wide 3/8 inch thick for dividing the floor into panels | m | 867.7233 | 117.71 |  |  |  | 1735.4465
C.36 | 10-26-c-ii | Provide & lay marble fine dressed stone flooring on surface in white cement complete: 3/4" thick 12 x 12 Sunny White Marble | m2 | 661.48 | 2957.59 |  |  |  | 1322.96
C.37 | 10-45-b-ii | Provide & lay marble fine dressed stone dado or skirting in white cement complete: 0.5" thick 12 x 12 Sunny White Marble | m2 | 110.5 | 2678.53 |  |  |  | 221
C.40 | 10-38-b | Providing and Laying 1" Thick Badal Marble Slab Exceeding 12"x12" size Kitchen Top in White Cement including all labour for Grinding and Polishing. | m2 | 23.79 | 7002.62 |  |  |  | 47.58
C.41 | 10-26-e | Providing and Laying marble fine dressed stone 4-5 feet and 12" wide 1" thick for stairs steps | m2 | 18.59 | 3431.42 |  |  |  | 37.18
C.43 | 10-50-a | Providing and Fixing Ceramic Floor Tiles of approved quality of Size : 12" x 12" | m2 | 105.58 | 2568.72 |  |  |  | 211.16
C.44 | 10-55-j | Providing and Fixing of Bath Room Tiles 12"x18" of approved quality | m2 | 410.59 | 2562.82 |  |  |  | 821.18
|  | SURFACE RENDERING | [6 empty] | 0
|  | Cement plaster 1:4 upto 20' height 3/4" thick | [6 empty] | 0
C.45 | 11-09-c | In Ground Floor | m2 | 1383.74 | 705.81 |  |  |  | 2767.48
C.46 | 11-09-c+10-26-e | In First Floor | m2 | 1383.74 | 769.24 |  |  |  | 2767.48
C.47 | 11-09-c+(10-26-ex2) | In Second Floor/Mumty Floor | m2 | 137.17 | 832.67 |  |  |  | 274.34
|  | Cement plaster 3/8" thick under soffit of RCC roof slabs only upto 20' height : (1:3) | [6 empty] | 0
C.49 | 11-10-b | In Ground Floor | m2 | 379.81 | 512.84 |  |  |  | 759.62
C.50 | 11-10-b+10-26-e | In First Floor | m2 | 379.81 | 576.27 |  |  |  | 759.62
C.51 | 11-10-b+(10-26-ex2) | In Second Floor/Mumty Floor | m2 | 30.92 | 639.7 |  |  |  | 61.84
C.53 | 11-18-a | Cement pointing struck joints, on walls, upto 20' height : Ratio 1:2 | m2 | 707.81 | 561.34 |  |  |  | 1415.62
C.54 | 11-29 | Extra cost of labour & material for red oxide pigment in cement pointing to match bricks | m2 | 707.81 | 103.5 |  |  |  | 1415.62
C.55 | 11-26 | Extra for lime, mud or cement plaster & pointing from 20' & above for each additional 10' height | m2 | 767.29 | 624.77 |  |  |  | 1534.58
C.56 | 11-20-b | Providing and applying wall putty of 2mm thickness over plastered surface to prepare the surface even and smooth complete. | m2 | 3284.6 | 89.32 |  |  |  | 6569.2
C.57 | 11-31 | Provide & fix expanded metal edge bead for corners, with nails on both sides of edges | m | 241.46 | 138.32 |  |  |  | 482.92
C.58 | 13-22-a | Preparing surface and painting with emulsion paint : First coat | m2 | 3284.6 | 203.72 |  |  |  | 6569.2
C.59 | 13-22-b | Preparing surface and painting with emulsion paint : 2nd & each subsequent coat. | m2 | 3284.6 | 133.27 |  |  |  | 6569.2
C.60 | 13-03-c-01 | Prepare & Paint new surface, doors & windows Priming coat | m2 | 562.29 | 339.85 |  |  |  | 1124.58
C.61 | 13-03-c-02 | Prepare & Paint new surface, doors & windows Each subsequent coat of paint | m2 | 562.29 | 243.31 |  |  |  | 1124.58
|  | WOOD WORK, WOODEN/ALUMINIUM JOINERY | [6 empty] | 0
C.62 | 12-08-c | First class deodar wood wrought joinery in doors and windows etc. complete : 1.5" thick | m2 | 124.91 | 30903.75 |  |  |  | 249.82
C.63 | 12-24-a-01 | Extra for providing/fixing approved quality Rim locks : Imported | Each | 8 | 2548.25 |  |  |  | 16
C.64 | 12-22-c-02 | Providing and fixing sliding bolt to doors Brass sliding bolts : 12" long | Each | 24 | 2252.47 |  |  |  | 48
C.65 | 12-70-a | Supply and Fixing MS Sheet 16 guage(10'' x 2'') box type chowkats including fixing in position with all charges for Hold fast, Hinges and Painting etc | m | 324.39 | 2139.62 |  |  |  | 648.78
C.66 | 12-27-a | Provide & fix wooden box type wardrobe 22" deep Partal wood boxing & deodar wood shelves etc | m2 | 169.5167 | 29093.68 |  |  |  | 339.0335
C.67 | 12-78-a | Kitchen Floor Cabinet as per approved Design/Specification.. | m2 | 40.6506 | 15447.5 |  |  |  | 81.3011
C.68 | 12-78-b | Kitchen Wall Cabinet as per approved Design/Specification. | m2 | 32.5204 | 14159.98 |  |  |  | 65.0409
C.69 | 12-64-a-04 | Supply and Fixing aluminium door/window, Fixed Glazing Economy model (1.60 mm gauge) 4" section | m2 | 22.3 | 14017.4 |  |  |  | 44.6
C.70 | 12-64-d-05 | Supply and Fixing aluminium door/window, Fly Screen shutter with separate outer frame Premium model (2.00 mm gauge) 2" section | m2 | 58.83 | 6918.82 |  |  |  | 117.66
C.71 | 12-65-a-04 | Supply and Fixing aluminium door/window, Sliding Window Deluxe model (1.60 mm gauge) 4" section | m2 | 117.66 | 14216.73 |  |  |  | 235.32
C.72 | 12-73-a | Providing and fixing First class deodar wood projected beading upto one sq.inch.(6.5sq.cm.) wide in section, designed, fixed around the panels of doors, windows of any description. | m | 648.78 | 270.73 |  |  |  | 1297.56
|  | PAINTING AND VARNISHING | [6 empty] | 0
C.73 | 13-25-a | Preparing surface & painting with snowcem / weathershield paint : First coat | m2 | 91.0781 | 344.07 |  |  |  | 182.1561
C.74 | 13-25-b | Preparing surface & painting with snowcem / weathershield paint : 2nd & subsequent coats | m2 | 91.0781 | 189.64 |  |  |  | 182.1561
C.75 | 25-33-a | Providing and fixing terrace railing 2" i/d conduit pipe 16 SWG, welded with 5/8" x 5/8" square bar 2.75 ft. high fixed at 5" centre to centre, in RCC slab with suitable arrangement, complete in all resppects as per design and drawing. | m | 29.27 | 4509.98 |  |  |  | 58.54
C.76 | 25-45-a | Supplying and Fixing 18 SWG MS Sheet Door with angle iron frame (1.5"x1.5"x1/8"), bolt, hinges, paint etc complete | m2 | 4.5539 | 11557.74 |  |  |  | 9.1078
C.77 | 25-47 | Supply and fixing of fancy type stainless steel chromium plate 2" dia pipes stair railing 3/4" dia pipe fixed on specified space on steps in horizontal positions, complete in all respects | m | 28.9546 | 5151.13 |  |  |  | 57.9092
C.78 | 04-13 | Dismantling brick work in lime or cement mortar | m3 | 248.68 | 1898.61 |  |  |  | 497.36
C.79 | 04-19-a | Dismantling : Plain Cement Concrete 1:4:8 | m3 | 81.59 | 2457.02 |  |  |  | 163.18
C.80 | 04-20-a | Dismantling RCC, separating reinforcement, cleaning & straightening the same | m3 | 46.144 | 8041.16 |  |  |  | 92.288
C.81 | NSI | Providing and Applying high grip/roof grip membrane (4mm thick ) for Waterproofing & on any structure incl:preparation of surface, leveling, scampering ,Heating, Priming & making PCC Gola complete in all respect or instructed by engineer in charge. | m2 | 431.5056 | 2044.4 |  |  |  | 863.0112
C.82 | NSI | Cementitious water proofing under water tank | m2 | 47.5836 | 1829.2 |  |  |  | 95.1673
TOTAL AMOUNT

## ELECTRICAL WORKS (POWER)
GOVERNMENT OF KHYBER PAKHTUNKHWA
KHYBER PAKHTUNKHWA RURAL INVESTMENT AND INSTITUTIONAL SUPPORT PROJECT (KP-RIISP) WORLD BANK ASSISTED
2BHK APPARTMENTS MIRALI AT DISTRICT NORTH WAZIRISTAN
BILL OF QUANTITY
ELECTRICAL WORKS
S.NO | MRS 2025 | Description Of Items | Unit | Quantity | Rate(Rs) | Rate In Figure | Rate In Words | Amount(Rs)
FANS & EXHAUST FANS
E-1 | 15-68-c | Supply and Erection best quality AC ceiling fan complete with GI rod, canopy, blades & regulator: 56" sweep. | Each | 24 | 10148.81
E-2 | 15-25 | Supply and Erection girder clamp hook, 5/8" dia.for hanging ceiling fans. | Each | 24 | 276.06
NOTE:The contractor/supplier shall ensure that the supplied fans are wound with pure 99.9% pure enamelled copper winding.The core of the fans shall be made from grain oriented electrical steel sheet.The exhaust fans shall follow the same standards described above. Moreover all fans should be NEECA approved.The fans shall be installed at the bottom level of structural beams. The contractor is required to get the approval from the site staff.
CIVIL WORKS FOR CABLES
E-4 | 03-51 | Excavation of trench in all kinds of soils except cutting in rock for pipelines upto 1.5m depth (for electrical cables) | m3 | 134 | 317.18
E-5 | 03-67-c | Structural backfill using Common Material available at site. | m3 | 50 | 544.3
E-6 | 07-30 | Supplying and filling sand under floor or plugging in wells | m3 | 50 | 2535.9
NOTE:
The above items must be executed as follows:
| a) | Excavation in all kind of material including back filling, compaction, layer of bricks 9" in width and warning tape for lighting cables trench width 3' & height 4' complete in all respect as per specifications and as directed by the Engineer .
CABLE PULLING PIT ( 2'x2'x3')
NOTE:
The above items must be executed as follows:
WIRING ACCESSORIES
E-7 | 15-127-a | Supply at site, installation, testing and commissioning of the One gang light control switches 10 Amps, 250 Volts one way, including appropriate size concealed MS, powder coated back box, complete in all respects. | No. | 5 | 383.87
E-8 | 15-127-b | Supply at site, installation, testing and commissioning of Three gang light control switches 10 Amps, 250Volts one way, including appropriate size concealed MS, powder coated back box, complete in all respects. | No. | 48 | 632.1
E-9 | 15-127-c | Supply at site, installation, testing and commissioning of Four gang light control switches 10 Amps, 250 Volts one way, including appropriate size concealed MS, powder coated back box, complete in all respects. | No. | 8 | 842.57
E-10 | 15-156 | Supply, Installation, Connecting, testing and commissioning of 400 watt Fan dimmer, polycarbonate flame retardant with fancy gang plate fixed on die fabricated poweder coated metal board recessed in wall or column , Complete in all respects | No. | 64 | 1154.51
E-11 | 15-155-a | Supply, installation, connecting, testing & commissioning of flush type 13 Amps 3-pin simplex outlet with 3 pin switch and socket combine unit with neon bulb fixed on plastic or fiber top covered, including 14 SWG metal board with earth | No. | 145 | 845.76
E-12 | 15-155-b | Supply, installation, connecting, testing & commissioning of flush type 13 Amps 3-pin duplex outlet with 3 pin switch and socket combine unit with neon bulb fixed on plastic or fiber top covered, including 14 SWG metal board with earth | No. | 41 | 722.26
E-13 | 15-127-j | Supply at site, installation, testing and commissioning of 3 pin switched socket unit 13/15 Amps, 250Volts, round pin including appropriate size MS, powder coated back box, complete in allrespects. | Each | 8 | 953.72
E-14 | 15-127-n | Supply at site, installation, testing and commissioning of DP switch 20 Amps with neon indication lamp complete with MS, powder coated back box, complete in all respects. | Each | 16 | 1012.27
WIRING IN CONCEALED CONDUITS
E-15 | 15-06-a | Supply and Erection single core PVC insulated+sheathed copper conductor 250/440 V grade cable : 3/0.029"(1.5mm2). | Meter | 3355 | 126.09
E-16 | 15-06-c | Supply and Erection single core PVC insulated+sheathed copper conductor 250/440 V grade cable : 7/0.029"(2.5mm2) . | Meter | 1815 | 220.1
E-17 | 15-06-d | Supply and Erection single core PVC insulated+sheathed copper conductor 250/440 V grade cable : 7/0.036" (4mm2). | Meter | 1007 | 268.96
E-18 | 15-06-e | Supply and Erection single core PVC insulated+sheathed copper conductor 250/440 V grade cable : 7/0.044" (6mm2). | Meter | 604 | 405.17
CONDUITS & PIPES
E-19 | 15-02-b-02 | Supply and Erection PVC pipe for wiring purpose complete Recessed in walls including chase etc : 3/4" i/d | Meter | 1342 | 424.44
E-20 | 15-02-b-03 | Supply and Erection PVC pipe for wiring purpose complete Recessed in walls including chase etc : 1" i/d | Meter | 1208 | 435.15
E-21 | 15-02-b-05 | Supply and Erection PVC pipe for wiring purpose complete Recessed in walls including chase etc : 1.5" i/d | Meter | 443 | 696.82
E-22 | 15-02-b-06 | Supply and Erection PVC pipe for wiring purpose complete Recessed in walls including chase etc : 2" i/d | Meter | 242 | 699.34
E-23 | 15-02-b-07 | Supply and Erection PVC pipe for wiring purpose complete Recessed in walls including chase etc : 3" i/d | Meter | 20 | 796.87
E-24 | 15-79-c | PVC conduit for surface wiring (duraduct) 1.5" including all charges for nail screws etc | Meter | 6 | 176.95
E-25 | 15-79-d | PVC conduit for surface wiring (duraduct) 2" including all charges for nail screws etc | Meter | 4 | 266.09
E-26 | 24-18-c-06 | Providing, laying, cutting, jointing, testing and disinfecting UPVC pressure pipeline in trenches (conforming to BS 3505 manufactured ) jointed with socket, elbow, tee, bend and plug bend etc.manufactured by the respective manufacturer complete as per specifications. uPVC Pressure Pipes Class D (12 Bar) 4" Nominal Pipe Size (NPS) | Meter | 20 | 2489.69
LIGHT FIXTURES
E-27 | 15-36-k-02 | Supply, installation, connecting, testing and commissioning of Surface mounting LED tube light with 1x2000 lumens output and fixture, complete in all respects | No. | 20 | 1812.56
E-28 | 15-36-i-10 | Supply, installation, testing and commissioning of 1x6 Watt LED BULKHEAD light fixture, of best quality. | Each | 20 | 1917.02
E-29 | 15-36-i-6 | Supply, installation, testing and commissioning of IP-44 rated, 2x3 Watt up/down light LED Light, omplete in all respects. | Each | 20 | 5004.52
E-30 | 15-36-j-12 | Supply, installation, connecting, testing & commissioning of 10W LED Down Light Fixture suitable for 1300 lux, as per instruction of Engineer, surface mounted circular shape or equivalent | No. | 64 | 1627.31
MISCELLANEOUS ITEMS
E-31 | 15-135-b | Supply at site, fabrication and installation of GI perforated cable tray 16 SWG 8 ft. to 10 ft. long with sides 3" high to be installed on wall, or in vertical, or above false ceiling in horizontal position or floor mounted or as shown on drawing, including cost of hanging arrangement brackets made of angle iron 38mm x 38mm x 6mm installed at every 3 ft., cost of all necessary fixing accessories, complete in all respects.(300X100mm) | Meter | 134 | 4891.8
LIGHTNING PROTECTION SYSTEM
E-32 | 15-43-a | Supply and erection of copper tape, including copper staple, copper nails/Screw etc.: Size (1.5"x1/8") | Meter | 34 | 1909.59
E-33 | 15-42-e | Supply, Installation, Testing and Commissioning of Air terminal or arrester | Each | 1 | 14122.63
E-34 | 15-106 | Supply, installation, testing & commissioning of Lightning Protection System | Each | 1 | 35778.5
E-35 | 15-105-a | Supply & erection of Earth Rod | Each | 1 | 1896.9
Supply, installation, testing and commissioning of the following items of work, including all labour, tools, plant, accessories, etc. required for completion of each item as per specifications and as approved by the Engineer.
LT DISTRIBUTION BOARD
LT 415V AC Main DB/Sub-Main DBs shall be made from 14 SWG sheet steel, while all other DBs must be of 16SWG. This shall be designed, fabricated and manufactured as a free standing floor type. The sheet metal work shall be cleaned down to bare shining metal degreased, derusted and painted with TWO base coats of antirust RED paint. The sheet metal work shall be finished in TWO coats of powder paint. The color and shade shall be as approved by the Engineer. The distribution Board shall be complete with all internal wirings, tags, identification labels, TPN and E copper busbars, accessories etc. The DB should be provided with the armored glands. The bus-bars shall be insulated in RED, YELLOW, BLUE and BLACK insulations. The insulation shall be heat shrinkable type or as directed by the Engineer.
E-36 | NS-01 | MDB- 2 BED APARTMENT (G. 11-14) | Job | 1 | 300000
E-37 | NS-02 | DB- 2 BED APARTMENT | Job | 8 | 80000
E-38 | NS-03 | DB- COMMON AREA | Job | 2 | 90000
E-39 | NS-04 | LT - METERING PANEL - 1 | Job | 1 | 900000
E-40 | NS-05 | DB- LIFTS | Job | 1 | 70000
NOTE: Cable Glands should be of non-magnetic material i.e. Stainless Steel or Aluminum
LIGHT FIXTURES
Following light fixtures installed on surface or wall or floor or false ceiling or columns or masts complete with all accessories such as lamps, lamp holders, ballasts, starters, ignitors, capacitors, LED drivers as applicable, etc. including all relevant installation material as required and approved by the Engineer. (Note: The contractor shall be reponsible for compatibility of recessed mounted light fixtures with gypsum / aluminium / dampa etc., false ceiling types in coordination with architectural design.)
E-41 | NS-05 | Supply, installation, connecting, testing & commissioning of 12W LED Down Light Fixture suitable, Lumen not less than 100/watt, as per instruction of Engineer, surface mounted circular shape or equivalent, complete in all respect. | No. | 129 | 1500
E-42 | NS-06 | Supply, installation, connecting, testing & commissioning of 15W LED Down Light Fixture suitable, Lumen not less than 100/watt, as per instruction of Engineer, surface mounted circular shape or equivalent, complete in all respect. | No. | 24 | 2345
E-43 | NS-07 | Supply, installation, connecting, testing & commissioning of 18W LED Down Light Fixture suitable, Lumen not less than 100/watt, as per instruction of Engineer, surface mounted circular shape or equivalent, complete in all respect. | No. | 7 | 2700
E-44 | NS-08 | Surface mounted LED batten Light Fixture (600mm) with minimum 800 lumens, fixed output LED driver and prismatic diffuser, IP20 rated (To be used in Toilets vanities). | No. | 40 | 2900
E-45 | NS-10 | LED Exit Light, wall or ceiling mounted with directional Arrow complete with "emergency exit" symbol in english text, transparent dazzle proof finish diffuser, 230v, 50hz. "ip-65" supply with LED driver duration 60min minimum and automatically rechargeable battery. | No. | 1 | 16500
WIRING ACCESSORIES
Supply and Installation of following types of socket outlets including Face Plate, sheet steel back box made of 16 SWG finished in powder coated paint and all accessories, complete in all respects.
E-46 | NS-11 | Supply, installation, connecting, testing & commissioning of flush type 13 Amps 3-pin Duplex outlet with 3 pin switch and socket combine unit with neon bulb fixed on plastic or fiber top covered, including 14 SWG metal board with earth. | No. | 32 | 2590
E-47 | NS-12 | Supply, installation, connecting, testing & commissioning of flush type 13 Amps 3-pin (Weather Protected transparent Covers) with 3 pin switch and socket combine unit fixed on plastic or fiber top covered, including 14 SWG metal board with earth | No. | 24 | 2860
E-48 | NS-13 | 16 Amps, 400 Volts Four Pole on-off switch(3P Switch+ADD-On Fourth Pole), direct operating and door coupling control with all mounting accessories complete in all respects . | No. | 8 | 6100
E-49 | NS-14 | Weather Protected transparent Covers for 15Amp socket (For water coolers). | No. | 7 | 3100
LT CABLES
E-50 | NS-16 | Supply at site, installation, testing and commissioning of CU/XLPE/PVC insulated un-armoured copper conductor cable 600 / 1000 Volt grade (or otherwise mentioned in cable description ) in prelaid conduits / trenches to be installed as per routes shown on drawings including cost of all necessary materials, connections, identification tags, cables lugs properly crimped at both ends for the following sizes complete in all respects. (4 core 95 sqmm) | RM | 60 | 14125
E-51 | NS-17 | Supply at site, installation, testing and commissioning of CU/XLPE/PVC insulated un-armoured copper conductor cable 600 / 1000 Volt grade (or otherwise mentioned in cable description ) in prelaid conduits / trenches to be installed as per routes shown on drawings including cost of all necessary materials, connections, identification tags, cables lugs properly crimped at both ends for the following sizes complete in all respects. (4 core 70 sqmm) | RM | 20 | 12113.825
E-52 | NS-18 | Supply at site, installation, testing and commissioning of CU/XLPE/PVC insulated un-armoured copper conductor cable 600 / 1000 Volt grade (or otherwise mentioned in cable description ) in prelaid conduits / trenches to be installed as per routes shown on drawings including cost of all necessary materials, connections, identification tags, cables lugs properly crimped at both ends for the following sizes complete in all respects (50 sqmm, 4 core) | RM | 20 | 8459.45
E-53 | NS-19 | Supply at site, installation, testing and commissioning of CU/XLPE/PVC insulated un-armoured copper conductor cable 600 / 1000 Volt grade (or otherwise mentioned in cable description ) in prelaid conduits / trenches to be installed as per routes shown on drawings including cost of all necessary materials, connections, identification tags, cables lugs properly crimped at both ends for the following sizes complete in all respects (35 sqmm, 4 core) | RM | 13 | 6313.2125
E-54 | NS-20 | Supply at site, installation, testing and commissioning of CU/XLPE/PVC insulated un-armoured copper conductor cable 600 / 1000 Volt grade (or otherwise mentioned in cable description ) in prelaid conduits / trenches to be installed as per routes shown on drawings including cost of all necessary materials, connections, identification tags, cables lugs properly crimped at both ends for the following sizes complete in all respects (25 sqmm, 4 core) | RM | 67 | 4639.125
E-55 | NS-21 | Supply at site, installation, testing and commissioning of CU/XLPE/PVC insulated un-armoured copper conductor cable 600 / 1000 Volt grade (or otherwise mentioned in cable description ) in prelaid conduits / trenches to be installed as per routes shown on drawings including cost of all necessary materials, connections, identification tags, cables lugs properly crimped at both ends for the following sizes complete in all respects (16 sqmm, 4 core) | RM | 168 | 3082.8125
E-56 | NS-22 | Supply at site, installation, testing and commissioning of CU/XLPE/PVC insulated un-armoured copper conductor cable 600 / 1000 Volt grade (or otherwise mentioned in cable description ) in prelaid conduits / trenches to be installed as per routes shown on drawings including cost of all necessary materials, connections, identification tags, cables lugs properly crimped at both ends for the following sizes complete in all respects (10 sqmm, 4 core) | RM | 235 | 2024.275
E-57 | NS-23 | Supply at site, installation, testing and commissioning of CU/XLPE/PVC insulated un-armoured copper conductor cable 600 / 1000 Volt grade (or otherwise mentioned in cable description ) in prelaid conduits / trenches to be installed as per routes shown on drawings including cost of all necessary materials, connections, identification tags, cables lugs properly crimped at both ends for the following sizes complete in all respects (6 sqmm, 4 core) | RM | 20 | 1243.75
E-58 | NS-24 | Supply and Erection single core PVC insulated & sheathed copper conductor, 660/1100V cable: 50mm2 | RM | 30 | 1875
E-59 | NS-25 | Supply and Erection single core PVC insulated & sheathed copper conductor, 660/1100V cable : 19/0.064" (35mm2 as ECC) | RM | 10 | 1668.3125
E-60 | NS-26 | Supply and Erection single core CU/XLPE/PVC, 660/1100V cable : 19/0.052" (25mm2 as ECC) | RM | 6 | 1256.9125
E-61 | NS-27 | Supply and Erection single core CU/XLPE/PVC 250/440 V grade cable : 7/0.064" (16mm2 as ECC) | RM | 60 | 860.0875
E-62 | NS-28 | Supply and Erection single core CU/XLPE/PVC 250/440 V grade cable : 7/0.044" (6mm2 as ECC) | RM | 8 | 400
E-63 | NS-29 | Supply and Erection of 2 X 10 sqmm CU/XLPE/PVC | RM | 8 | 1112.5
E-64 | NS-30 | Supply at site, installation, testing and commissioning of CU/XLPE/PVC insulated un-armoured copper conductor cable 600 / 1000 Volt grade (or otherwise mentioned in cable description ) in prelaid conduits / trenches to be installed as per routes shown on drawings including cost of all necessary materials, connections, identification tags, cables lugs properly crimped at both ends for the following sizes complete in all respects (10sqmm, 1 core). | RM | 40 | 603.6
EARTHING SYSTEM
E-65 | NS-42 | Providing and installation of 3x20mm dia and 3 mtr long copperbond earth rod for each "EARTHING PIT" including cost of pit, boring, Low-resistance earthing compound with cement 1:2 and lowering the rod (13ft ) down, complete with clamp and 2x70mm² stranded copper conductor from rod to rod and rod to earth test point, all earth work should be done according to the advise of electrical consultant. | Job | 1 | 90000
E-66 | NS-43 | Providing and installation of 1x20mm dia and 3 mtr long copperbond earth rod for each "EARTHING PIT" including cost of pit, boring, Low-resistance earthing compound with cement 1:2 and lowering the rod (13ft ) down, complete with clamp and 2x70mm² stranded copper conductor from rod to rod and rod to earth test point, all earth work should be done according to the advise of electrical consultant. | Job | 1 | 26000

## ELECTRICAL WORKS (ELV)
GOVERNMENT OF KHYBER PAKHTUNKHWA
KHYBER PAKHTUNKHWA RURAL INVESTMENT AND INSTITUTIONAL SUPPORT PROJECT (KP-RIISP) WORLD BANK ASSISTED
2BHK APPARTMENTS MIRALI AT DISTRICT NORTH WAZIRISTAN
BILL OF QUANTITY
ELECTRICAL WORKS
S.NO | MRS 2025 | Description Of Items | Unit | Quantity | Rate(Rs) | Rate In Figure | Rate In Words | Amount(Rs)
E-67 | 15-124-b | Supply & erection of 2 core 1.5mmsq Fire Resistant cable | m | 54 | 391.04 |  |  |  | 53 | 27
E-68 | 15-131-f | Supply, installation, testing & commissioning of Wall mounted Sounder complete in all respect . | Nos | 2 | 13668.56 |  |  |  | 2 | 1
E-69 | 15-134 | Supply, installation, testing & commissioning of Manual call Point completed in all respect. | Nos | 2 | 8605.06 |  |  |  | 2 | 1
E-70 | 15-136-b | Supply at site, installation, testing and commissioning of Layer 2 (Edge) Level Network Switch, Manageable for Data Rack, 24 Port Giga Ethernet (10/100/1000) with Copper & Fiber Uplink Ports (Support 04 Nos 1.0 Giga SFP Modules). 1.0 Gigabit uplink flexibility with Small Form-Factor Pluggable Plus (SFP+). 8 ports of Gigabit Ethernet for desktop connectivity, complete in all respects | Nos | 1 | 106284.7 |  |  |  | 1 | 0.5
E-71 | 15-136-e | Supply, installation, testing and commissioning of Wireless Access Point (AP); 802.11 A/G/N; DUAL BAND, complete in all respects | Nos | 7 | 32174.52 |  |  |  | 7 | 3.5
E-72 | 15-136-f | Supply at site, installation, testing and commissioning of 8U data rack, powder coated, having lockable glass door at front,01x fix x sliding trays, 2 exhaust fans on top, 1 x 04 way rack mountable PDU, suitable for CAT 6A modular patch panels and all active and passive equipment, including power bus bar. The data cabinet shell be complete in all respect. Data cabinet shall be installed after obtaining necessary permission from the computer specialist of the client. | Nos | 1 | 29142.85 |  |  |  | 1 | 0.5
E-73 | 15-136-g | supply at site, installation, testing and commissioning of 27U data rack, powder coated, perforated 01 fix and 1 sliding tray, having lockable glass door at front, 4 exhaust fans on top, 1x06 way rack mountable PDU, suitable for CAT 6A modular patch panels and all active and passive equipment, including power bus bar. The data cabinet shell be complete in all respect. Data cabinet shall be installed after obtaining necessary permission from the computer specialist of the client. | Nos | 0 | 96293.5 |  |  |  | 0.5 | 0
E-74 | 15-138-c-01 | Supply and Installation, testing and commissioning of 24-ports 10/100-2 giga uplink ports DATA switch completed in all respects | Nos | 1 | 26233 |  |  |  | 1 | 0.5
E-75 | 15-138-e-01 | Supply, Installation, testing and commissioning of Single Port Data outlet of 1 x RJ-45 I/Os for Cat-6 cable and with 16 SWG back box, complete in all respects | Nos | 8 | 639.01 |  |  |  | 8 | 4
E-76 | 15-138-e-02 | Supply, Installation, testing and commissioning of Dual Port Data outlet of 1 x RJ-45 I/Os for Cat-6 cable and with 16 SWG back box completed in all respects | Nos | 20 | 700.76 |  |  |  | 20 | 10
E-77 | 15-138-f | Supply, Installation, testing and commissioning of Patch Cord CAT-6, 1m for computer complete in all respects | Nos | 8 | 721.86 |  |  |  | 8 | 4
E-78 | 15-138-g | Supply and Erection of 3M Cat-6 Cable in 3/4",1"pvc conduit, complete in all respect | m | 101 | 698.59 |  |  |  | 100 | 50.5
E-79 | 15-138-i | Supply and Installation of Single Port Telephone outlet of CAT-5,1 x RJ-45 I/Os and back box of 16 SWG, complete in all respects | Nos | 8 | 682.02 |  |  |  | 8 | 4
E-80 | 15-138-t | Providing fixing of telephone termination box including sheet steel back box, complete in all respects | Nos | 12 | 3221.91 |  |  |  | 12 | 6
E-81 | 15-138-v | Supply & Erection of telephone point with socket complete | Nos | 12 | 510.71 |  |  |  | 12 | 6
E-82 | 15-139-a | Supply and Installation of Outdoor True Day & Night Color Camera 1/3" CCD, 530TVL, 0 Lux, 49 IR LEDs, 2.8 to 10mm Auto Iris Varifocal Lens, IP66 Rating Outdoor Weatherproof Housing, DC12V/ AC24V, PAL, HCD-92534X-Honyewell completed in all respect | Nos | 1 | 25615.5 |  |  |  | 1 | 0.5
E-83 | 15-139-g | Supply, installation, Testing and commissioning of INDOOR DOME CAMERA; 2.0 MP FULL HD 1080P; 1/2.7" CMOS PROGRESSIVE SCAN; 3-10 mm VARIFOCAL DC IRIS LENS; WDR > 100 dB; PoE; 12 VDC complete in all respects. | Nos | 2 | 93270.15 |  |  |  | 2 | 1
E-84 | 15-140-b | Supply, installation, testing and commissioning of Patch Panel 24 Port Loaded with RJ-45 I/Os Suitable for CAT-VI FTP CABLE; Rack Mount, complete in all respects. | Nos | 1 | 9510.16 |  |  |  | 2 | 0.5
E-85 | 15-141-a | Supply, installation, testing and commissioning of Cable Manager / Organizer | Nos | 13 | 5546.65 |  |  |  | 13 | 6.5
E-86 | 15-141-b | Supply, installation, Testing and commissioning of UTP Cat-6a Patch Cords 1m (Supports 10 Giga Network) to be Installed in Data Cabinet | Nos | 13 | 698.99 |  |  |  | 13 | 6.5
E-87 | 15-141-c | Supply, installation, Testing and commissioning of UTP Cat-6a Patch Cords 3m (Supports 10 Giga Network) to be Installed in Data Cabinets | Nos | 13 | 1895.51 |  |  |  | 13 | 6.5
E-88 | 15-142-a | Supply, installation, Testing and commissioning of Single Shutter / Port with 1x RJ-45 I/O & Back Box, complete in all respects. | Nos | 8 | 1895.51 |  |  |  | 8 | 4
E-89 | 15-142-b | Supply, installation, Testing and commissioning of Double Shutter / Port with 1x RJ-45 I/O & Back Box, complete in all respects | Nos | 20 | 2724.14 |  |  |  | 20 | 10
E-90 | 15-143-a | Supply, installation, testing and commissioning of the following Fiber Optic Cables to be installed in conduits, cable trays and dura duct including cost of all necessary accessories/ materials complete in all respects. | m | 27 | 207.41 |  |  |  | 26 | 13.5
E-91 | 15-145 | Supply, installation, testing and commissioning of the ODF; 12 Port Loaded with 6x Pigtails Multimode Tray & Other Accessories, Rack Mount 1U Form Factor, complete in all respects. | Nos | 1 | 127294.7 |  |  |  | 2 | 0.5
E-92 | 15-146 | Supply, installation, testing and commissioning of OFC Patch Cord; 3m; Multi Mode; Duplex Type, complete in all respects. | Nos | 13 | 2175.15 |  |  |  | 13 | 6.5
E-93 | 15-157-a | Providing and fixing of 3/4" dia PVC conduit as raceway, clipped to the surface or concealed in structure, or under floor including all accessories bends, boxes, etc as required for street light + telephone + power cable. | m | 101 | 186.27 |  |  |  | 100 | 50.5
E-94 | 15-157-b | Providing and fixing of 1" dia PVC conduit as raceway, clipped to the surface or concealed in structure, or under floor including all accessories bends, boxes, etc.as required for street light + telephone + power cable. | m | 34 | 204.79 |  |  |  | 33 | 17
E-95 | 15-157-c | Providing and fixing of 1-1/4" dia PVC conduit as raceway, clipped to the surface or concealed in structure, or under floor including all accessories bends, boxes, as required for street light + telephone + power cable. | m | 17 | 260.37 |  |  |  | 16 | 8.5
E-96 | 15-157-d | Providing and fixing of 1-1/2" dia PVC conduit as raceway, clipped to the surface or concealed in structure, or under floor including all accessories bends, boxes, etc sizes as required for street light + telephone + power cable. | m | 17 | 252.96 |  |  |  | 16 | 8.5
E-97 | 15-181 | Supply and installation of structure cable as required for CAT-6 PVC shielded cable in already installed Trunking/ conduit/ Channel , inducing Balun for vedio and power facility at both ends of cable to be provided.The CAT- 6 cable should be 3M complete in all respects | m | 101 | 386.14 |  |  |  | 100 | 50.5
HVAC-1 | 15-69-d | Supply & Erection of Exhaust fan(round) upto 6" dia (imported) | Each | 16 | 2974.91
Networking
1 | Smoke Detector
Data & Networking
E-99 | NSI | Supply at site, installation, testing and commissioning of 12U data rack, powder coated, having lockable glass door at front,01x fix x sliding trays, 2 exhaust fans on top, 1 x 04 way rack mountable PDU, suitable for CAT 6 modular patch panels and all active and passive equipment, including power bus bar. The data cabinet shell be complete in all respect. Data cabinet shall be installed after obtaining necessary permission from the computer specialist of the client. | Nos | 1 | 48500
E-100 | NSI | FTTH wall plate/Optical Fiber outlet (Mini OFDF) loaded with Duplex coupler and pigtails | Each | 8 | 10750
E-101 | NSI | Supply and Installation of 19" rack mounted 1x16 optical fiber splitters | Nos | 1 | 90000
E-102 | NSI | 12 Core Single Mode Optic Fibre | m | 67 | 898.38
TOTAL AMOUNT

## P.H.E WORKS (2)
GOVERNMENT OF KHYBER PAKHTUNKHWA
KHYBER PAKHTUNKHWA RURAL INVESTMENT AND INSTITUTIONAL SUPPORT PROJECT (KP-RIISP) WORLD BANK ASSISTED
2BHK APPARTMENTS MIRALI AT DISTRICT NORTH WAZIRISTAN
BILL OF QUANTITY
P.H.E WORKS
S.NO | MRS 2025 | Description Of Items | Unit | Quantity | Rate(Rs) | Rate In Figure | Rate In Words | Amount(Rs)
PLUMBING, SANITARY INSTALLATION
P-1 | 14-35-e | Providing, laying cutting, jointing, testing PPRC pipeline in walls/trenches with pipes (confirming to DIN 8077/8078, PN 20 of approved quality & fittings conforming to DIN 16962,PN25 of the same manufacturer) for cold/hot water supply systems including specials complete in all respect as per specifications: Dia 2" | RM | 174 | 825.77 |  |  |  | 348
P-2 | 14-35-d | Providing, laying cutting, jointing, testing PPRC pipeline in walls/trenches with pipes (confirming to DIN 8077/8078, PN 20 of approved quality & fittings conforming to DIN 16962,PN25 of the same manufacturer) for cold/hot water supply systems including specials complete in all respect as per specifications: Dia 1½" | RM | 161 | 564.51 |  |  |  | 322
P-3 | 14-35-c | Providing, laying cutting, jointing, testing PPRC pipeline in walls/trenches with pipes (confirming to DIN 8077/8078, PN 20 of approved quality & fittings conforming to DIN 16962,PN25 of the same manufacturer) for cold/hot water supply systems including specials complete in all respect as per specifications: Dia 1¼" | RM | 13 | 391.74 |  |  |  | 26
P-4 | 14-35-b | Providing, laying cutting, jointing, testing PPRC pipeline in walls/trenches with pipes (confirming to DIN 8077/8078, PN 20 of approved quality & fittings conforming to DIN 16962,PN25 of the same manufacturer) for cold/hot water supply systems including specials complete in all respect as per specifications: Dia 1" | RM | 403 | 267.43 |  |  |  | 806
P-5 | 14-01a | Providing and Fixing glazed earthen ware WC European type of approved size excluding cost of seat & cover, complete in all respects: White | Nos. | 16 | 16874.87 |  |  |  | 32
P-6 | 14-05-a-01 | Providing and Fixing glazed earthen ware wash hand basin (WHB) complete size 56x40 cm (22"x16"), including bracket set, waste coupling, complete in all respects: White with pedestal (Best Quality) | Nos. | 24 | 10673.63 |  |  |  | 48
P-7 | 14-03-a | Providing and fitting glazed earthenware water closet (WC), squatter type (orisa pattern) combined with foot rest. complete in all respects : White | Nos. | 8 | 4106.76 |  |  |  | 16
P-8 | 14-06-a | Providing and Fixing stainless steel sink with drain board size (120 x 60 cm) 48"x24", including set of brackets, waste pipe etc - (Best Quality) | Nos. | 8 | 14511.05 |  |  |  | 16
P-9 | 14-102 | Providing & Fixing of SHOWER SET locally made complete with concealed T-STOP COCK for cold and hot water supply with mixer, swivel shower rose, long bib cock etc Complete in all respect. | Nos. | 16 | 14632.6 |  |  |  | 32
P-10 | 14-86 | Providing & fixing chromium plated double bib-cock with Muslim Shower of approved quality Complete is all respects. | Nos. | 24 | 3039.57 |  |  |  | 48
P-11 | 14-144-a | Supplying and Fixing UPVC soil waste and vent pipe class B : Dia 6" | RM | 134 | 4367.96 |  |  |  | 268
P-12 | 14-144-b | Supplying and Fixing UPVC soil waste and vent pipe class B : Dia 4" | RM | 403 | 2399.56 |  |  |  | 806
P-13 | 14-144-c | Supplying and Fixing UPVC soil waste and vent pipe class B : Dia 3" | RM | 336 | 1751.26 |  |  |  | 672
P-14 | 14-144-d | Supplying and Fixing UPVC soil waste and vent pipe class B : Dia 2" | RM | 50 | 1104.9 |  |  |  | 100
P-15 | 14-164. | uPVC Multi Floor Trap (110x75mm) including strainer; supports; making required number of connections; breaking concrete or masonry work & then making it good; etc. | Nos. | 48 | 2100.65 |  |  |  | 96
|  | ELECTRIC INSTALLATIONS | [6 empty] | #VALUE!
P-16 | 15-220-b | Supply and fixxing of 15-25 Litres Electric Geyser including all accessories and fittings | Nos. | 24 | 32584.38 |  |  |  | 48
|  | SEWERAGE | [6 empty] | #VALUE!
P-17 | 23-05-b | Constructing gully grating chamber complete Concrete gully trap | Nos. | 11 | 11278.33 |  |  |  | 22
P-18 | 23-06. | Fixing manhole frame and cover in RCC slab, including carriage to site | Set | 13 | 2593.25 |  |  |  | 26
P-19 | 23-10. | Septic Tank (int.Size: 7'x2'x5') complete. | No | 1 | 37758.6 |  |  |  | 2
P-20 | 23-11. | Soakage Pit (6'dia x 15' deep) complete | No | 1 | 32607.04 |  |  |  | 2
|  | TUBEWELL AND WATER SUPPLY | [6 empty] | #VALUE!
P-21 | 24-02-c-01 | Drilling of Bore holes for tube well in all types of soil and soft rock except hard rock from a depth of 656.1 ft to 984 ft (200.1 m to 300 m) depth, including sinking, collection of 100 % corings and withdrawing of pipe, complete as per specifications.: 6" (150mm) | m | 67 | 9050.83 |  |  |  | 134
P-22 | 24-90-d | Supply & Installation, testing and commissioning of Submersible Pump (ISO - 9906 Certified) coupled with Submersible rewind-able Electric Motor with AC winding and all accessories like Motor Control Unit (equipped with UV/OV, dry run protection device, surge protection, phase reverse indicator) Complete in all accessories including NRV, Pressure Gauge, Sluice valve except column pipe and power cable for discharge less than or equal to 3000 iGPH and output capacity greater than 6 WHP and upto 10 WHP (As per Approved Technical Specifications) | Set | 1 | 63942.36 |  |  |  | 2
P-23 | NSI | Supply and Installation of Ball Valves, Lever Operated, complete with all fittings. | Nos. | 48 | 7500 |  |  |  | 96
P-24 | NSI | Supply and installation of C.P. Tee Valves for Washbasin and Kitchen Sink inlet with connectors, nuts, bolts, fittings and accessories complete in all respect as per drawings and specifications. | Nos. | 64 | 3500 |  |  |  | 128
P-25 | NSI | Supply and installation of Clean-outs, polished stainless steel top and recessed top covers including jointing and testing, complete in all respects, as approved by the engineer. | Nos. | 64 | 2650 |  |  |  | 128
P-26 | NSI | Supply and installation Of Vertical, multistage centrifugal Booster Pump (1 DUTY + 1 STAND-BY) 50 GPM @ 50 Feet Head,with suction and discharge ports on the same level. Pump materials in contact with the liquid are in high-grade stainless steel (EN 1.4401) complete with non-return valve, elbow duct foot, pump and motor cut-out switches for control panel enclosure including wiring, valves and all accessories ready for operation as per the drawings, specifications and standards. | Set | 1 | 500000 |  |  |  | 2
P-27 | NSI | Supply, Installation, testing and commissioning of End suction centrifugal type Transfer pumps (1 DUTY + 1 STAND-BY) 50 GPM @ 80 Feet Head, complete in all respects including, pump control panel, connecting of piping to and from pump including all accessories tees, elbows, gauges, reducers, with all necessary valves including air relief valve, gate valves, non return valve, flexibles, strainers, and flanged unions, etc, including wiring complete in all respects as per specification and drawings and as approved by the Engineer. | Set | 1 | 1062500 |  |  |  | 2
P-28 | NSI | Supply and Installation of Dry protection of pumps and tank overflow protection with Float switches for OHWT & UGWT and Booster pump & Transfer pump, complete iner-connection wiring, switchs, Alarm impulses as per specifications and approved by the Engineer. | Nos. | 1 | 10700 |  |  |  | 2
P-29 | NSI | Shop drawings and As - Built drwaings of plumbing works. | Job | 1 | 100000 |  |  |  | 2
P-30 | NSI | Painting of Hangers, Supports, Pipe etc as per specifications of plumbing works. | Job | 1 | 300000 |  |  |  | 2
P-31 | NSI | Pipe Sleeves/Core Cutting Where Required. Including grouting/sealing of core cuts and making it water proof. | Job | 1 | 175000 |  |  |  | 2
P-32 | NSI | Puddle flange MS pipe sleeves for UGWT & OHWT including grouting/sealing of core cuts and making it water proof. | Job | 1 | 220000 |  |  |  | 2
TOTAL AMOUNT

## Road
GOVERNMENT OF KHYBER PAKHTUNKHWA
KHYBER PAKHTUNKHWA RURAL INVESTMENT AND INSTITUTIONAL SUPPORT PROJECT (KP-RIISP) WORLD BANK ASSISTED
TEHSIL COMPLEX MIRALI AT DISTRICT NORTH WAZIRISTAN
BILL OF QUANTITY
ROADS WORK
S.NO | MRS 2025 | Description Of Items | Unit | Quantity | RATE | Rate In Figure | Rate In Words | Amount(Rs)
R-1 | 03-25-d | Excavation in foundation of building, bridges etc complete : in shingle/gravel | m3 | 593.2899 | 485.96
R-2 | 03-06-c | Embankment formation in ordinary soil & compaction by mechanical means at optimum moistures content to 85% max. modified AASHTO dry density (borrow area). | m3 | 1582.1065 | 589.81
R-3 | 16-05-b | P/L Of Base Course Using W.B.M Including Compaction By Road Roller | M3 | 395.5266 | 4112.82
R-4 | 16-14-b | Asphaltic Wearing Course (Asphalt Batch Plant Hot Mixed) I/C Transportation And Finishing Complete 2" Thick | M3 | 92.0498 | 40087.06
R-5 | 06-05-i | Plain Cement Concrete including placing, compacting, finishing & curing (Ratio 1:4:8) | M3 | 472.119 | 12340.56
R-6 | 06-05-f | Plain Cement Concrete Including Placing, Compacting, Finishing & Curing (Ratio 1:2:4) As In Shoulder 4" Thick | M3 | 472.119 | 17035.28
R-7 | 16-75-a | Pavement Marking In Reflective Thermoplast Paint With Glass Beads For Line 15 Cm Width. | Mtr | 774.1542 | 178.82
R-8 | 10-49-h | Providing And Fixing Precast Concrete 5000 Psi Tuff Tiles 50Mm Thick Over Bed Of 2" Thick Sand | M2 | 472.119 | 1042.68
R-9 | 16-73-a | Providing and fixing kerb stone (12"x18"x6") in cement sand mortar 1:3 in center media or round about as specified | Mtr | 1548.3084 | 1065.07
R-10 | 06-44-b | PCC 1:3:6 in mass concrete less formwork using 40% boulders | M3 | 359.5696 | 10219.36
TOTAL AMOUNT

## Ex Road
GOVERNMENT OF KHYBER PAKHTUNKHWA
KHYBER PAKHTUNKHWA RURAL INVESTMENT AND INSTITUTIONAL SUPPORT PROJECT (KP-RIISP) WORLD BANK ASSISTED
TEHSIL COMPLEX MIRALI AT DISTRICT NORTH WAZIRISTAN
BILL OF QUANTITY
APPROCH ROAD WORK
S.NO | MRS 2025 | Description Of Items | Unit | Quantity | RATE | Rate In Figure | Rate In Words | Amount(Rs)
R-1 | 03-25-d | Water Bound Macadam Base Course | M3 | 294.4507 | 485.96
R-2 | 03-06-c | Bituminous Prime Coat | M2 | 294.4507 | 589.81
R-3 | 16-05-b | Asphaltic Wearing Course (Asphalt Batch Plant Hot Mixed) | M3 | 47.1121 | 4112.82
TOTAL AMOUNT

## Sewerage
GOVERNMENT OF KHYBER PAKHTUNKHWA
KHYBER PAKHTUNKHWA RURAL INVESTMENT AND INSTITUTIONAL SUPPORT PROJECT (KP-RIISP) WORLD BANK ASSISTED
TEHSIL COMPLEX MIRALI AT DISTRICT NORTH WAZIRISTAN
BILL OF QUANTITY
SEWERAGE LINE
S.NO | MRS 2025 | Description Of Items | Unit | Quantity | RATE | Rate In Figure | Rate In Words | Amount(Rs)
3 | 06-05-i | Plain Cement Concrete Including Placing, Compacting, Finishing & Curing (Ratio 1:4:8) | M3 | 56.7 | 12340.56 |  |  |  | 1.6053
4 |  | S/F Of Rcc Pipe With Coller ASTM Certified
i | 23-03-a-05 | 24" DIA | Mtr | 111.25 | 6507.14 |  |  |  | 33.9073
ii | 23-03-a-03 | 18" DIA | Mtr | 95 | 4475.9 |  |  |  | 28.9546
iii | 23-03-a-01 | 12" DIA | Mtr | 155 | 2759.96 |  |  |  | 47.2417
iv | 23-02-c | 9" DIA | Mtr | 233.75 | 1847.87 |  |  |  | 71.2435
6 | 06-07-d-05 | Providing manhole size 24" x 18" (inside dimensions) as per approved design and specifications complete for 4" to 12" dia pipes upto 4 ft. (1.2 m) depth with 16" dia.Concrete Cover fixed in 4" thick RCC 1:2:4 slab (with 5 lbs per Cu.ft. or 80 kg/Cu.m of steel), burnt brick masonry walls 9" (225 mm) thick set in 1:3 cement sand mortar, 6" thick 1:3:6 cement concrete in foundation, 4" av. thickness 1:2:4 cement concrete in benching and 1/2" (13mm) thick cement sand plaster in 1:3 to all inside wall surfaces, channels and benching including making requisite number of main and branch channels but excluding the cost of excavation, back filling and disposal of excavated stuff. | EACH | 30 | 20542.94 |  |  |  | 30
7 | 14-37-b | Supply And Fixing Cast Iron (Ci) Manhole Cover With Frame Etc (Heavey Type) Of Approved Quality Complete: 18" (455 Mm) Dia | EACH | 20 | 2663.54 |  |  |  | 20
8 | 14-37-c | Supply And Fixing Cast Iron (Ci) Manhole Cover With Frame Etc (Heavey Type) Of Approved Quality Complete: 24" (610 Mm) Dia | EACH | 15 | 3281.04 |  |  |  | 15
9 | 23-10 | Septic Tank (int.Size: 7'x2'x5') complete. | EACH | 7 | 37758.6 |  |  |  | 7
10 | 23-11 | Soakage Pit (6'dia x 15' deep) complete | EACH | 7 | 32607.04 |  |  |  | 7
TOTAL AMOUNT

## Water Supply
GOVERNMENT OF KHYBER PAKHTUNKHWA
KHYBER PAKHTUNKHWA RURAL INVESTMENT AND INSTITUTIONAL SUPPORT PROJECT (KP-RIISP) WORLD BANK ASSISTED
TEHSIL COMPLEX MIRALI AT DISTRICT NORTH WAZIRISTAN
BILL OF QUANTITY
EXTERNAL WATER SUPPLY SYSTEM
S.NO | MRS 2025 | Description Of Items | Unit | Quantity | RATE | Rate In Figure | Rate In Words | Amount(Rs)
1 |  | Providing, laying, cutting, jointing, testing and disinfecting GI pipeline in trenches, with socket joint, using GI pipes of EN 10255 - 2004 (Approved Light quality ) including specials etc.Complete as per specifications except excavation.
i | 24-16-c-09 | 4" DIA | Mtr | 148.5 | 5721.26
ii | 24-16-c-08 | 3" DIA | Mtr | 108.75 | 3950.44
iii | 14-55-a | 2" DIA | Mtr | 183.75 | 2835.16
iv | 14-55-d | 1" DIA | Mtr | 92.5785 | 1408.12
v | 14-55-e | 3/4" DIA | Mtr | 154.2975 | 1065.36
vi | 14-55-f | 1/2" DIA | Mtr | 308.5949 | 782.52
Surface Water Tank
UGT-1 | (03-19-a)+(03-20-a)+(03-20-b)+(03-20-c) | Transportation upto (3km) | m3 | 118.91 | 1267.36
UGT-2 | 03-16-b | Rehandling of earthwork upto a lead of 25 m. | m3 | 118.91 | 156.36
UGT-3 | 03-25-b | Excavation in foundation of building, bridges etc complete : in ordinary soil | m3 | 118.91 | 360.39
UGT-4 | 06-05-i | Plain Cement Concrete including placing, compacting, finishing & curing (Ratio 1:4:8) | m3 | 2.8 | 12340.56
UGT-5 | 06-07-a-02 | RCC in roof slab, beam, column & other structural members, insitu or precast. (1:1.5:3) (Ground Floor) | m3 | 31.92 | 22220.48
UGT-6 | 06-07-b-03 | RCC in raft foundation slab, base slab of column & ret. wall etc, not including in 06-07-a-03 (1:2:4) | m3 | 12.74 | 19446.34
UGT-7 | 06-08-b | Supply & fabricate M.S. reinforcement for cement concrete (Hot rolled deformed bars Grade 60) | Tonne | 10 | 306713.5
UGT-8 | 06-47-c | Erection and removal of Form work with Plywood sheet finishing for RCC or Plain cement Concrete in any shpae - Position / Horizontal | m2 | 33.74 | 1166.35
UGT-9 | 06-47-d | Erection and removal of Form work with Plywood sheet finishing for RCC or Plain cement Concrete in any shape - Position / Vertical | m2 | 137.55 | 1232.79
UGT-10 | 24-40 | Supplying and Fixing PVC Water Stopper 8" wide 3/8" thick. Providing and fixing PVC water stopper 8" wide 3/8" thick in verticle (Wall/Column) or horizontal (Floor/Slab) expansion joint inclusing cutting and jointing complete in all respects. | m | 54.27 | 736.9
UGT-11 | 10-22-a | 1.5" thick mosaic flooring, including rubbing & polishing complete : Using grey cement | m2 | 27.88 | 3010.08
UGT-12 | 10-41-a-01 | Mosaic dado or skirting complete as per specs Using grey cement : 3/8" thick | m2 | 65.06 | 1852.86
UGT-13 | 11-10-b | Cement plaster 3/8" thick under soffit of RCC roof slabs only upto 20' height : (1:3) | m2 | 65.06 | 512.84
UGT-14 | 24-30-a-02 | Providing, laying, cutting, jointing, testing and disinfecting High Density Polyethylene Pipe (HDPE) Din-8074/Din-8075/ISO-4427 in trenches, complete in all respects except excavation. (50 mm dia) PN-8 | m | 110 | 343.47
UGT-15 | NSI | Infra-Structure Providing & installation of 3 BHP submersible pumping having a discharge 3000 gallons per hour including cost of all allied accessories, commissioning testing etc, complete in all respect | Each | 2 | 80000
UGT-16 | NSI | Dismantling, Separating & Removal upto Required Area/Stocking Of Existing G.I Pipes Of Different Sizes Varying From 1/2" To 4" Dia Including Special As Per Instruction Engineer Incharge. | Mtr | 2316.367 | 65.62
UGT-17 | NSI | Dismantling & Refitting Of Existing G.I Pipes Of Different Sizes Varying From 1/2" To 4" Dia Including Special Such As Teet , Elbow, Nipple, Socket, Clamps, Flanges, Union, Nut Bolts, Rubber/Leather Washer Making Threads & Valves Of Appropriation Size And Approve Quality Where Required As Per Instruction Engineer Incharge. | Mtr | 457.1777 | 246.075
TOTAL AMOUNT

## Drain
GOVERNMENT OF KHYBER PAKHTUNKHWA
KHYBER PAKHTUNKHWA RURAL INVESTMENT AND INSTITUTIONAL SUPPORT PROJECT (KP-RIISP) WORLD BANK ASSISTED
TEHSIL COMPLEX MIRALI AT DISTRICT NORTH WAZIRISTAN
BILL OF QUANTITY
DRAINS WORKS
S.NO | MRS 2025 | Description Of Items | Unit | Quantity | RATE | Rate In Figure | Rate In Words | Amount(Rs)
1 | (03-19-a)+(03-20-a)+(03-20-b)+(03-20-c) | Silt Clearance/Solid Waste With Disposal Upto 3Km | M3 | 156.073 | 1267.36
2 | 03-25-b | Excavation In Common Material | M3 | 50.9626 | 360.39
3 | 06-05-i | PCC 1:4:8 | M3 | 12.7407 | 12340.56
4 | 08-01-d-03 | RRM In 1:6 Csm | M3 | 25.4813 | 11472.35
5 | 06-05-h | Plain Cement Concrete including placing, compacting, finishing & curing (Ratio 1:3:6) | M3 | 50.9626 | 13983.72
6 | 06-05-f | Plain Cement Concrete including placing, compacting, finishing & curing (Ratio 1:2:4 As In Copping & Bed | M3 | 25.4813 | 17035.28
7 | 11-19-b | Pointing flush on stone work, upto 20' height in cement sand mortar 1:3 | M2 | 118.9128 | 462.4
8 | 25-32 | Providing and fixing grating in opening including fixing at site with flat iron 2" x 3/8" and 3/4" round bars at 4" center to center | M2 | 9.9094 | 11495.27
9 | 06-07-a-03 | RCC in roof slab, beam, column & other tructural members, insitu or precast. (1:2:4) For Road Approach | M3 | 11.0985 | 19446.34
10 | 06-08-c | Supply & fabricate M.S. reinforcement for cement concrete (Hot rolled deformed bars Grade 40) | TON | 0.049547 | 303008.5
TOTAL AMOUNT

## Car Parking
GOVERNMENT OF KHYBER PAKHTUNKHWA
KHYBER PAKHTUNKHWA RURAL INVESTMENT AND INSTITUTIONAL SUPPORT PROJECT (KP-RIISP) WORLD BANK ASSISTED
TEHSIL COMPLEX MIRALI AT DISTRICT NORTH WAZIRISTAN
BILL OF QUANTITY
CONSTRUCTION OF CAR PARKING INCLUDING FIBER GLASS SHED
S.NO | MRS 2025 | Description Of Items | Unit | Quantity | RATE | Rate In Figure | Rate In Words | Amount(Rs)
PS-1 | 03-25-b | Excavation in foundation of building, bridges etc complete : in ordinary soil | M3 | 231.5402 | 360.39
PS-2 | 06-05-i | Plain Cement Concrete including placing, compacting, finishing & curing (Ratio 1:4:8) | M3 | 76.4083 | 12340.56
PS-3 | 10-49-c | Providing and Fixing Precast Concrete 7000 psi TUFF Tiles 60mm thick over bed of 2" thick sand | M2 | 760.0372 | 1373.24
PS-4 | 25-58-d | Fabrication/providing and fixing of Fiber Glass Shed consisting of 2 layers of imported TGI matt of best quality. The fiber glass will be installed on high strength MS frame consisting of 1.5"•x1.5"• MS square pipe of 18 SWG mains having blocks of 2.5x2.5 feet and truses of 1.5"•x1.5"• MS square pipe 18 SWG. Fiber glass will be fixed to the square MS pipe frame with aluminum rivets, drilled, punched, cutted leveled confirming to the size of fiber glass panel and MS frame. Fiber glass sheet will be sealed with polyester resin to give a smooth homogenous and water proof finish to the entire surface. Vertical supporting pillars will consist of MS Pipe of 4"• dia 18 SWG. All steel fabrications will be treated with redoxide coat and subsequently with color enamel paint using compressor gun complete in all respect. | M2 | 371.7472 | 15611.29
PS-5 | 03-62 | Clearing and Grubbing by mechanical means | m2 | 1025.9294 | 38.4
TOTAL AMOUNT | [8 empty] | 18.3

## Horticulture
GOVERNMENT OF KHYBER PAKHTUNKHWA
KHYBER PAKHTUNKHWA RURAL INVESTMENT AND INSTITUTIONAL SUPPORT PROJECT (KP-RIISP) WORLD BANK ASSISTED
TEHSIL COMPLEX MIRALI AT DISTRICT NORTH WAZIRISTAN
BILL OF QUANTITY
Horticulture
S.NO | MRS 2025 | Description Of Items | Unit | Quantity | RATE | Rate In Figure | Rate In Words | Amount(Rs)
Hor-1 | 03-57. | Levelling, dressing and making lawns | m2 | 4600.3717 | 53.74
Hor-2 | 06-05-i | Plain Cement Concrete including placing, compacting, finishing & curing (Ratio 1:4:8) | M3 | 113.2503 | 12340.56
Hor-3 | 10-49-h | Providing and Fixing Precast Concrete 5000 psi TUFF Tiles 50mm thick over bed of 2" thick sand | M2 | 743.4944 | 1042.68
Hor-4 | 16-73-a | Providing and fixing kerb stone (12"x18"x6") in cement sand mortar 1:3 in center media or round about as specified | Mtr | 243.8281 | 1065.07
Hor-5 | 03-58. | Turfing of lawn with Dacca Grass | m2 | 4600.3717 | 311.61
Hor-6 | 03-07-b | Earth fill in lawns including dressing & compaction with suitable earth borrowed | m3 | 1401.4723 | 410.99
Hor-7 | 06-35. | Benches Providing fixing 4 seated white or coloured light shade marble mosaic benches (5-1/2 ft. x 1-1/2 ft. x 1-3/4 ft.) (1676 mm x 533 mm x 457 mm) without back in white cement including cartage, loading and unloading etc. complete . | Each | 15 | 7804.56
TOTAL AMOUNT

## W Tower
GOVERNMENT OF KHYBER PAKHTUNKHWA
KHYBER PAKHTUNKHWA RURAL INVESTMENT AND INSTITUTIONAL SUPPORT PROJECT (KP-RIISP) WORLD BANK ASSISTED
TEHSIL COMPLEX MIRALI AT DISTRICT NORTH WAZIRISTAN
WATCH TOWER 4 Nos
BILL OF QUANTITY
S.NO | MRS 2025 | Description Of Items | Unit | Quantity | RATE | Rate In Figure | Rate In Words | Amount(Rs)
W-1 | 03-25-b | Excavation in foundation of building, bridges etc complete : in ordinary soil | m3 | 50.9626 | 360.39
W-2 | 06-05-f | Plain Cement Concrete including placing, compacting, finishing & curing (Ratio 1:2:4) | m3 | 4.2469 | 17035.28
W-3 | 06-05-i | Plain Cement Concrete including placing, compacting, finishing & curing (Ratio 1:4:8) | m3 | 12.7407 | 12340.56
W-4 | 06-07-a-03 | RCC in roof slab, beam, column & other structural members, insitu or precast. (1:2:4) (Ground Floor) | m3 | 19.7055 | 19446.34
W-5 | 06-07-a-03 06-07-e x1 | RCC in roof slab, beam, column & other structural members, insitu or precast. (1:2:4) (1st Floor) | m3 | 19.7055 | 20786.53
W-6 | 06-07-b-03 | RCC in raft foundation slab, base slab of column & ret. wall etc, not including in 06-07-a-03 (1:2:4) | m3 | 16.9875 | 19446.34
W-7 | 06-08-b | Supply & fabricate M.S. reinforcement for cement concrete (Hot rolled deformed bars Grade 60) | Tonne | 6.643 | 306713.5
W-8 | 06-47-b | Erection and removal of Form work with Steel Surface Finshing for RCC or Plain cement Concrete in any shape - Position / Vertical | m2 | 196.2825 | 1010.2
W-9 | 06-47-c | Erection and removal of Form work with Plywood sheet finishing for RCC or Plain cement Concrete in any shpae - Position / Horizontal | m2 | 285.5019 | 1166.35
W-10 | 06-47-d | Erection and removal of Form work with Plywood sheet finishing for RCC or Plain cement Concrete in any shape - Position / Vertical | m2 | 89.2193 | 1232.79
W-11 | 07-04-a-03 | 1st class brick work in foundation and plinth in Cement, sand mortar 1:4 | m3 | 20.6399 | 17062.81
W-12 | 07-05-a-05 | 1st class brick work in ground floor Cement, sand mortar 1:6 | m3 | 45.8664 | 17340.09
W-13 | 07-05-a-05+07-06-a | Add extra on item No.07-05 for brick work in First floor | m3 | 45.8664 | 18006.39
W-14 | 09-16 | Khuras on roof 2'x2'x6" | Each | 24 | 1478.69
W-15 | 09-35-c | Provide & lay roof insulation complete with Thermopore sheet 1" thick | m2 | 45.1673 | 2869.1
W-16 | 10-15-d | Provide & lay topping of concrete 1:2:4, including surface finishing & dividing in panels : 2" thick | m2 | 45.1673 | 1431.12
W-17 | 10-22-a | 1.5" thick mosaic flooring, including rubbing & polishing complete : Using grey cement | m2 | 90.3346 | 3010.08
W-18 | 10-41-a-01 | Mosaic dado or skirting complete as per specs Using grey cement : 3/8" thick | m2 | 20.0743 | 1852.86
W-19 | 10-47-c | Providing and Fixing marble strip 1.5 inch wide 3/8 inch thick for dividing the floor into panels | m | 882 | 117.71
W-20 |  | Cement plaster 1:4 upto 20' height 3/4" thick |  | 0
W-21 | 11-09-c | In Ground Floor | m2 | 200.7435 | 705.81
W-22 | 11-09-c+11-26 | In First Floor | m2 | 200.7435 | 769.24
W-23 |  | Cement plaster 3/8" thick under soffit of RCC roof slabs only upto 20' height : (1:3) |  | 0
W-24 | 11-10-b | In Ground Floor | m2 | 111.5242 | 512.84
W-25 | 11-10-b+11-26 | In First Floor | m2 | 111.5242 | 576.27
W-26 | 11-18-a | Cement pointing struck joints, on walls, upto 20' height : Ratio 1:2 | m2 | 401.487 | 561.34
W-27 | 11-29 | Extra cost of labour & material for red oxide pigment in cement pointing to match bricks | m2 | 401.487 | 103.5
W-28 | 11-26 | Extra for lime, mud or cement plaster & pointing from 20' & above for each additional 10' height | m2 | 200.7435 | 624.77
W-29 | 11-20-b | Providing and applying wall putty of 2mm thickness over plastered surface to prepare the surface even and smooth complete. | m2 | 401.487 | 89.32
W-30 | 11-31 | Provide & fix expanded metal edge bead for corners, with nails on both sides of edges | m | 1554 | 138.32
W-31 | 13-25-a | Preparing surface & painting with snowcem / weathershield paint : First coat | m2 | 401.487 | 344.07
W-32 | 13-25-b | Preparing surface & painting with snowcem / weathershield paint : 2nd & subsequent coats | m2 | 401.487 | 189.64
W-33 | 25-33-a | Providing and fixing terrace railing 2" i/d conduit pipe 16 SWG, welded with 5/8" x 5/8" square bar 2.75 ft. high fixed at 5" centre to centre, in RCC slab with suitable arrangement, complete in all resppects as per design and drawing. | m | 73.1484 | 4509.98
W-34 | 25-45-a | Supplying and Fixing 18 SWG MS Sheet Door with angle iron frame (1.5"x1.5"x1/8"), bolt, hinges, paint etc complete | m2 | 27.3234 | 11557.74
W-35 | 12-61 | MS flat 1/2"x1/8" grill in windows of approved design | m2 | 13.6617 | 3736.91
W-36 | NSI | S/F Of Steel Spiral Stairs With 4" Dia Ms Pipe As Column Filled With Concrete 1:2:4 & 3' Embedded In Ground & Making & Fixing Of Steps In Spiral Shape With 6" Rise & Tread Edge Protector Nozing Of Steps Of Stairs, Complete Providing And Fixing Stair Railing Of 2.5" I/D Gi Pipe As Per Design & Specs Upto 15' Or Required Vertical Height | Mtr | 121.68 | 12345
TOTAL AMOUNT

## Boundary wall
GOVERNMENT OF KHYBER PAKHTUNKHWA
KHYBER PAKHTUNKHWA RURAL INVESTMENT AND INSTITUTIONAL SUPPORT PROJECT (KP-RIISP) WORLD BANK ASSISTED
TEHSIL COMPLEX MIRALI AT DISTRICT NORTH WAZIRISTAN
Boundary Wall
BILL OF QUANTITY
S.NO | MRS 2025 | Description Of Items | Unit | Quantity | RATE | Rate In Figure | Rate In Words | Amount(Rs) |  | Rate In Figure | Rate In Words | Amount(Rs)
1 | 03-25-b | Excavation in foundation of building, bridges etc complete : in ordinary soil | m3 | 35.3907 | 360.39 | 1 | 300 | 2 | 2
2 | 06-05-i | Plain Cement Concrete including placing, compacting, finishing & curing (Ratio 1:4:8) | m3 | 4.6716 | 12340.56 | 1 | 300 | 2 | 0.5
2 | 07-04-a-03 | 1st class brick work in ground floor Cement, sand mortar 1:6 (Superstructure) | m3 | 55.2095 | 17062.81 | 1 | 286 | 0.75 | 7
2 | 06-07-a-03 | RCC in roof slab, beam, column & other structural members, insitu or precast. (1:2:4) (Gate Pillars) | m3 | 7.154 | 19446.34 | 2 | 0.75 | 0.75 | 8
2 | 06-08-b | Supply & fabricate M.S. reinforcement for cement concrete (Hot rolled deformed bars Grade 60) | Tonne | 0.84264 | 306713.5
2 | 11-09-b | Cement plaster 1:4 upto 20' height 1/2" thick | m2 | 185.8736 | 519.49
2 | 11-18-b | Cement pointing struck joints, on walls, upto 20' height : Ratio 1:3 | m2 | 185.8736 | 530.25
2 | 25-56 | Providing and fixing steel gate of 16 SWG MS Sheet Gate with angle iron frame (2"x2"x3/16") with side window, lock, painting etc M.S. sheet covering including hold fast, with or without rollers and track arrangement including providing wicket shutter of required size with all accessories and locking arrangement complete Sft 301.77 928.83 m2 3,247.00 9,994.21 25-57 Providing & Fixing of M.S Girder | m2 | 13.3829 | 9994.21 | 1 | 14 | 7
2 | 25-42 | Providing and fixing barbed wire (12 Guage) fencing consisting of 1.5"x1.5"x3/16" angle iron post 3.25 ft long, 5 to 6 ft centre to centre embedded in cement concrete 1:2:4 base of size 9"x9"x12", and 3 rows of barbed wire, painting posts, etc. complete in all respects. | m | 60.957 | 1317.89
TOTAL AMOUNT

## FIRE EXTINGUISHER
GOVERNMENT OF KHYBER PAKHTUNKHWA
KHYBER PAKHTUNKHWA RURAL INVESTMENT AND INSTITUTIONAL SUPPORT PROJECT (KP-RIISP) WORLD BANK ASSISTED
TEHSIL COMPLEX MIRALI AT DISTRICT NORTH WAZIRISTAN
BILL OF QUANTITY
FIRE EXTINGUISHER
S-No | MRS 2025 | Description Of Items | Unit | Quantity | Rate | Rate In Figure | Rate In Words | Amount(Rs)
Chapter #:14 |  | PLUMBING, SANITARY INSTALLATION AND GAS FIT
FE-1 | 14-172-a | Supplying and fixing of Dry Chemical Powder Fire Extinguisher 6Kg Capacity complete in all respect | nos. | 10 | 12799.56
FE-2 | 14-172-b | Supplying and fixing of Foam Type fire extinguishers capacity 12 liters complete in all respect | nos. | 10 | 14281.56
2 | NSI | Supply and Installation Fire Extinguishers of specified type and capacities with wall mounting brackets etc. the fire extinguishers shall be installed as specified in NFPA 10 complete in all respects as per specifications drawings and as approved by the Consultant.
i |  | 5-Kg Co2 Fire Extinguisher | nos. | 3 | 48000
ii |  | 2-Kg K-type Fire Extinuisher for Kitchens | nos. | 3 | 39323.834 |  |  |  | #REF! | #REF!
|  | TOTAL AMOUNT | [6 empty] | #REF!

## ABSTRACT SOLAR POWER SYSTEMS
GOVERNMENT OF KHYBER PAKHTUNKHWA
KHYBER PAKHTUNKHWA RURAL INVESTMENT AND INSTITUTIONAL SUPPORT PROJECT (KP-RIISP) WORLD BANK ASSISTED
TEHSIL COMPLEX MIRALI AT DISTRICT NORTH WAZIRISTAN
BILL OF QUANTITY
SOLAR POWER SYSTEMS
S.NO | MRS 2024 | Description Of Items | Unit | Quantity | Rate(Rs) | Rate In Figure | Rate In Words | Amount(Rs)
SOLAR WORKS:
ON GRID INVERTER with Monitoring Feature and Accessible with monitoring devices
SS-1 | 26-01-d-01 | Supply and Erection of Solar PV Module (Solar Panel) Mono-crystalline A-Grade (per Watt) (As per Approved Specifications) | Watt | 200000 | 44.34
PV MOUNTING STRUCTURE
SS-2 | 26-01-m-01 | Supply and Erection of hot dipped (80 microns Average) galvanized steel of minimum thickness of 12 SWG / 2.64 mm Channel / Pipe or 8 SWG / 4.06 mm Angle | Kg | 6500 | 411.26
Supply and Erection of Stainless Steel Nuts and Bolts
SS-3 | 26-01-b-02 | Supply and Erection PVC flexible pipe : 1.5" i/d | Meter | 20 | 379.68
SS-4 | 26-01-b-03 | Supply and Erection PVC flexible pipe : 2" i/d | Meter | 20 | 420.2
SS-5 | 26-01-g-03 | Supply and Erection 1x6 sq.mm single core (XPLE/XPLO insulated/PCV sheathed) flexible copper cable | Meter | 3600 | 387.77
CONDUITS, PIPES & DUCTS
SS-6 | 15-02-a-05 | Supply and Erection PVC pipe for wiring purpose complete On surface including clamps etc: 1.5" i/d | Meter | 18 | 313.56
SS-7 | 15-02-a-06 | Supply and Erection PVC pipe for wiring purpose complete On surface including clamps etc: 2" i/d | Meter | 18 | 360.05
SS-8 | 15-02-a-07 | Supply and Erection PVC pipe for wiring purpose complete On surface including clamps etc: 3" i/d | Meter | 15 | 350.52
SS-9 | 15-79-c | PVC conduit for surface wiring (duraduct) 1.5" including all charges for nail screws etc | Meter | 15 | 176.95
SS-10 | 15-79-d | PVC conduit for surface wiring (dura duct) 2" including all charges for nail screws etc complete. | Meter | 15 | 266.09
SS-11 | 24-18-c-03 | Providing, laying, cutting, jointing, testing and disinfecting UPVC pressure pipeline in trenches (conforming to BS 3505 manufactured ) jointed with socket, elbow, tee, bend and plug bend etc.manufactured by the respective manufacturer complete as per specifications uPVC Pressure Pipes Class D (12 Bar) except excavation. 2" Nominal Pipe Size (NPS) | Meter | 10 | 711.91
SS-12 | 24-18-c-05 | Providing, laying, cutting, jointing, testing and disinfecting UPVC pressure pipeline in trenches (conforming to BS 3505 manufactured ) jointed with socket, elbow, tee, bend and plug bend etc.manufactured by the respective manufacturer complete as per specifications uPVC Pressure Pipes Class D (12 Bar) except excavation. 3" Nominal Pipe Size (NPS) | Meter | 10 | 1440.16
Foundation, Pedestals and Allied Civil Works
SS-13 | 06-05-f | Plain Cement Concrete including placing, compacting, finishing & curing (Ratio 1:2:4) (1'x1'x1' Foundation for Solar Panels Structure). | 100 Cft | 6.9 | 17035.28
SS-14 | 06-47-a | Erection and removal of Form work with Steel Surface Finshing for RCC or Plain Concrete in any shape - Position / Horizontal | 100 Cft | 27.6 | 970.34
HDPE Pipes
SS-15 | 24-30-a-02 | Providing, laying, cutting, jointing, testing and disinfecting High Density Polyethylene Pipe (HDPE) Din-8074/Din-8075/ISO-4427 in trenches, complete in all respects except excavation. (50 mm dia) PN-8 | Meter | 440 | 343.47
SS-16 | 24-30-a-04 | Providing, laying, cutting, jointing, testing and disinfecting High Density Polyethylene Pipe (HDPE) Din-8074/Din-8075/ISO-4427 in trenches, complete in all respects except excavation. (75 mm dia) PN-8 | Meter | 120 | 717.28
MISCELLANEOUS ITEMS
SS-17 | 15-135-b | Supply at site, fabrication and installation of GI perforated cable tray 16 SWG 8 ft. to 10 ft. long with sides 3" high to be installed on wall, or in vertical, or above false ceiling in horizontal position or floor mounted or as shown on drawing, including cost of hanging arrangement brackets made of angle iron 38mm x 38mm x 6mm installed at every 3 ft., cost of all necessary fixing accessories, complete in all respects.(300X100mm) | Meter | 20 | 4891.8
LIGHTNING PROTECTION AND EARTHING SYSTEM SYSTEM
SS-18 | 15-43-a | Supply and erection of copper tape, including copper staple, copper nails/Screw etc.: Size (1.5"x1/8") | Meter | 150 | 1909.59
SS-19 | 15-42-e | Supply, Installation, Testing and Commissioning of Air terminal or arrester | Each | 4 | 14122.63
SS-20 | 15-44 | Supply and Erection 1" dia & 1m long lightening conductor copper rod with 5 spikes ball & base etc. | Meter | 4 | 4228.22
SS-21 | 15-106 | Supply, installation, testing & commissioning of Lightning Protection System | Each | 4 | 35778.5
SS-22 | 15-105-a | Supply & erection of Earth Rod | Each | 7 | 1896.9
Note: Bore Type Earth having similar specification can also be installed as per the permission/direction of The Employer/Engineer.
Fire Extinguishing Cylinder (CO2)
SS-23 | 14-139 | Providing and fixing of approved quality and manufacturer best design Fire Extinguisher including all fittings complete in all respects. | Job | 1 | 16253.54
Fire Extinguishing Cylinder (Dry Powder)
SS-24 | 14-172-a | Supplying and fixing of Dry Chemical Powder Fire Extinguisher 6Kg Capacity complete in all respect. | Job | 1 | 12799.56
PCC Pad
SS-25 | 03-25-b | Excavation in foundation of building, bridges etc complete : in ordinary soil | m3 | 141.5629 | 360.39 |  |  |  | #REF!
SS-26 | 03-62 | Clearing and Grubbing by mechanical means | m2 | 464.684 | 38.4 |  |  |  | #REF!
SS-27 | 06-05-i | Plain Cement Concrete including placing, compacting, finishing & curing (Ratio 1:4:8) | m3 | 55 | 12340.56 |  |  |  | #REF!
SS-28 | 10-15-d | Provide & lay topping of concrete 1:2:4, including surface finishing & dividing in panels : 2" thick | m2 | 464.684 | 1431.12
SS-29 | 03-16-b | Rehandling of earthwork upto a lead of 25 m. | m3 | 141.5629 | 156.36
SS-30 | 07-05-a-05 | 1st class brick work in ground floor Cement, sand mortar 1:6 | m3 | 8 | 17340.09 |  |  |  | #REF!
SS-31 | NSI | Supply and Erection of GRID TIE INVERTER (ON-Grid Inverter) (above 30 KW) | Per Watt | 200000 | 26.97
Supply, installation, testing and commissioning of the following items of work, including all labour, tools, plant, accessories, etc. required for completion of each item as per specifications and as approved by the Engineer.
LT DISTRIBUTION BOARD
LT 415V AC Main DB/Sub-Main DBs shall be made from 14 SWG sheet steel, while all other DBs must be of 16SWG. This shall be designed, fabricated and manufactured as a free standing floor type. The sheet metal work shall be cleaned down to bare shining metal degreased, derusted and painted with TWO base coats of antirust RED paint. The sheet metal work shall be finished in TWO coats of powder paint. The color and shade shall be as approved by the Engineer. The distribution Board shall be complete with all internal wirings, tags, identification labels, TPN and E copper busbars, accessories etc. The DB should be provided with the armored glands. The bus-bars shall be insulated in RED, YELLOW, BLUE and BLACK insulations. The insulation shall be heat shrinkable type or as directed by the Engineer.
NOTE: Cable Glands should be of non-magnetic material i.e. Stainless Steel or Aluminum
DC Disconnect Switch Box
SS-32 | NS-05 | Supply, Installation and Commissioning of Hot Dipped Galvanized IP-65 DC Combiner Box including Circuit Breakers, DC Surge Protective Devices, Neutral Busbar and Grounding Busbar with lugs, shrouds, thimbles e.t.c. according to incoming from Solar Panels and Outgoing to Inverters, complete as required.
|  | DB- SOLAR (DC) | Job | 1 | 70000
AC COMBINER BOX
SS-33 | NS-05 | Supply, Installation and Commissioning of Three Phase AC Combiner Box made of 16 SWG, Galvanized Iron with 4 Pole AC SPD of 40kA, Digital Multimeter (Voltmeter and Ammeter), Selectable Switches showing Current and Voltage of each Phase and Separate Bus Bars for each Phase, Neutral and Earth Connection including CTs and having Incoming Circuit Breakers MCCB A-TP (Quantity and Ampere rating of Breakers as per SLD/ requirement/ inverters rating) and One Outgoing Circuit Breaker MCCB A-TP (Ampere rating Breaker as per SLD/ requirement/ inverters rating), complete in all aspects and to the entire satisfaction of The Engineer/Employer. Note: All incoming and outgoing circuits must be properly tagged as per site installations
|  | DB- SOLAR (AC) | Job | 1 | 135000
LT CABLES
SS-34 | NS-16 | Supply at site, installation, testing and commissioning of CU/XLPE/PVC insulated un-armoured copper conductor cable 600 / 1000 Volt grade (or otherwise mentioned in cable description ) in prelaid conduits / trenches to be installed as per routes shown on drawings including cost of all necessary materials, connections, identification tags, cables lugs properly crimped at both ends for the following sizes complete in all respects. (4 core 185 sqmm) | RM | 100 | 29000
SS-35 | NS-16 | Supply at site, installation, testing and commissioning of CU/XLPE/PVC insulated un-armoured copper conductor cable 600 / 1000 Volt grade (or otherwise mentioned in cable description ) in prelaid conduits / trenches to be installed as per routes shown on drawings including cost of all necessary materials, connections, identification tags, cables lugs properly crimped at both ends for the following sizes complete in all respects. (4 core 95 sqmm) | RM | 125 | 14125
SS-36 | NS-18 | Supply at site, installation, testing and commissioning of CU/XLPE/PVC insulated un-armoured copper conductor cable 600 / 1000 Volt grade (or otherwise mentioned in cable description ) in prelaid conduits / trenches to be installed as per routes shown on drawings including cost of all necessary materials, connections, identification tags, cables lugs properly crimped at both ends for the following sizes complete in all respects (50 sqmm, 4 core) | RM | 40 | 8459.45
SS-37 | NS-19 | Supply at site, installation, testing and commissioning of CU/XLPE/PVC insulated un-armoured copper conductor cable 600 / 1000 Volt grade (or otherwise mentioned in cable description ) in prelaid conduits / trenches to be installed as per routes shown on drawings including cost of all necessary materials, connections, identification tags, cables lugs properly crimped at both ends for the following sizes complete in all respects (35 sqmm, 4 core) | RM | 60 | 6313.2125
SS-38 | NS-20 | Supply at site, installation, testing and commissioning of CU/XLPE/PVC insulated un-armoured copper conductor cable 600 / 1000 Volt grade (or otherwise mentioned in cable description) in prelaid conduits / trenches to be installed as per routes shown on drawings including cost of all necessary materials, connections, identification tags, cables lugs properly crimped at both ends for the following sizes complete in all respects (25 sqmm, 4 core) | RM | 30 | 4639.125
SS-39 | NS-24 | Supply and Erection single core CU/XLPE/PVC, 660/1100V cable : 95mm2 as ECC | RM | 80 | 2300
SS-40 | NS-24 | Supply and Erection single core CU/XLPE/PVC, 660/1100V cable : 50mm2 as ECC | RM | 125 | 1875
SS-41 | NS-26 | Supply and Erection single core CU/XLPE/PVC, 660/1100V cable : 19/0.052" (25mm2 as ECC) | RM | 50 | 1256.9125
SS-42 | NS-27 | Supply and Erection single core CU/XLPE/PVC 250/440 V grade cable : 7/0.064" (16mm2 as ECC) | RM | 100 | 860.0875
SS-43 | NS-27 | Supply and Erection single core CU/XLPE/PVC 250/440 V grade cable : 7/0.052" (10mm2 as ECC) | RM | 160 | 780
TOTAL AMOUNT

## AC House
GOVERNMENT OF KHYBER PAKHTUNKHWA
KHYBER PAKHTUNKHWA RURAL INVESTMENT AND INSTITUTIONAL SUPPORT PROJECT (KP-RIISP) WORLD BANK ASSISTED
TEHSIL COMPLEX MIR ALI AT DISTRICT NORTH WAZIRISTAN
MAINTENANCE & REPAIR OF BUILDINGS (AC HOUSE)
BILL OF QUANTITY
S.NO | MRS 2025 | Description Of Items | Unit | Rate(Rs) | Quantity | Rate In Figure | Rate In Words | Rate In Figure | Rate In Words | Amount(Rs)
STRUCTURE WORK
MW-1 | 06-05-f | Plain Cement Concrete including placing, compacting, finishing & curing (Ratio 1:2:4) | m3 | 17035.28 | 28.8818 | [5 empty] | 800000 | 23105410.0273
MW-2 | 06-05-h | Plain Cement Concrete including placing, compacting, finishing & curing (Ratio 1:3:6) | m3 | 13983.72 | 1.4314 | [5 empty] | 800000 | 1145091.9066
MW-3 | 06-05-i | Plain Cement Concrete including placing, compacting, finishing & curing (Ratio 1:4:8) | m3 | 12340.56 | 1.4314 | [5 empty] | 800000 | 1145091.9066
MW-4 | 11-09-c | Cement plaster 1:4 upto 20' height 3/4" thick | m2 | 705.81 | 7.952 | [5 empty] | 800000 | 6361621.7035
MW-5 | 11-19-c-02 | Pointing flush on stone work, upto 20' height On stone work raised : in c/s mortar 1:3 | m2 | 775.26 | 73.0877 | [5 empty] | 800000 | 58470161.7094
MW-6 | 27-113 | Repair of doors/windows complete | m2 | 1553.5 | 18.2719 | [5 empty] | 800000 | 14617540.4274
MW-7 | 12-62 | Provide & fix GI wire gauze 22 SWG, 12x12 mesh per sq. in, fixed to Wooden window complete | m2 | 2873.99 | 19.8381 | [5 empty] | 800000 | 15870472.464
MW-8 | 08-03-d-02 | Random rubble masonry in ground floor in cement,sand mortar : Ratio 1:4 | m2 | 13165.41 | 52.2055 | [5 empty] | 800000 | 41764401.221
MW-9 | 10-55-j | Providing and Fixing of Bath Room Tiles 12"x18" of approved quality | m2 | 2562.82 | 104.411 | [5 empty] | 800000 | 83528802.442
MW-10 | 10-38-b | Providing and Laying 1" Thick Badal Marble Slab Exceeding 12"x12" size Kitchen Top in White Cement including all labour for Grinding and Polishing. | m2 | 7002.62 | 3.6544 | [5 empty] | 800000 | 2923508.0855
MW-11 | 12-78-a | Kitchen Floor Cabinet as per approved Design/Specification.. | m2 | 15447.5 | 3.6544 | [5 empty] | 800000 | 2923508.0855
MW-12 | 12-78-b | Kitchen Wall Cabinet as per approved Design/Specification. | m2 | 14159.98 | 3.6544 | [5 empty] | 800000 | 2923508.0855
MW-13 | 15-50 | Wiring of light/fan/call-bell point in 3/0.029" PVC insulated bare cable in PVC pipe recessed | Each | 2406.52 | 48 | [5 empty] | 800000 | 38400000
MW-14 | 14-102 | Providing & Fixing of SHOWER SET locally made complete with concealed T-STOP COCK for cold and hot water supply with mixer, swivel shower rose, long bib cock etc Complete in all respect. | Nos. | 14632.6 | 6 | [5 empty] | 800000 | 4800000
MW-15 | 14-35-d | Providing, laying cutting, jointing, testing PPRC pipeline in walls/trenches with pipes (confirming to DIN 8077/8078, PN 20 of approved quality & fittings conforming to DIN 16962,PN25 of the same manufacturer) for cold/hot water supply systems including specials complete in all respect as per specifications: Dia 1½" | m | 564.51 | 47.938 | [5 empty] | 800000 | 38350438.2806
MW-16 | 14-35-b | Providing, laying cutting, jointing, testing PPRC pipeline in walls/trenches with pipes (confirming to DIN 8077/8078, PN 20 of approved quality & fittings conforming to DIN 16962,PN25 of the same manufacturer) for cold/hot water supply systems including specials complete in all respect as per specifications: Dia 1" | m | 267.43 | 47.938 | [5 empty] | 800000 | 38350438.2806
MW-17 | 14-69-b-04 | Supplying and Fixing Polyethylene Water Tank made from food grade FDA Certified raw material 3 layers UV stablized, inert with water, anti-fungus and anti-bacterial and have a service life of more than 10 years : 1000 gallons (Vertical) | Each | 63294.45 | 2 | [5 empty] | 800000 | 1600000
MW-18 | 27-07 | Replacement of rusted/leaking G.I water tank with new for water geyser 30/35 gallens | Job | 18890.22 | 5 | [5 empty] | 800000 | 4000000
MW-19 | 25-58-a | Supply and Fixing of 27-SWG CGI sheets on existing truss frame complete in all respect. | m2 | 4763.56 | 28.191 | [5 empty] | 800000 | 22552776.6593
MW-20 | 10-49-b | Providing and Fixing Precast Concrete 7000 psi TUFF Tiles 50mm thick over bed of 2" thick sand | m2 | 1175.57 | 57.4261 | [5 empty] | 800000 | 45940841.3431
MW-21 | 13-22-a | Preparing surface and painting with emulsion paint : First coat | m2 | 203.72 | 263.1157 | [5 empty] | 800000 | 210492582.1539
MW-22 | 13-22-b | Preparing surface and painting with emulsion paint : 2nd & each subsequent coat. | m2 | 133.27 | 263.1157 | [5 empty] | 800000 | 210492582.1539
MW-23 | 13-03-c-01 | Prepare & Paint new surface, doors & windows Priming coat | m2 | 339.85 | 109.6316 | [5 empty] | 800000 | 87705242.5641
MW-24 | 13-03-c-02 | Prepare & Paint new surface, doors & windows Each subsequent coat of paint | m2 | 243.31 | 109.6316 | [5 empty] | 800000 | 87705242.5641
MW-25 | NSI | Repair of Cilling all respect | m2 | 120 | 15.1396 | [5 empty] | 800000 | 12111676.3541
MW-26 | NSI | Repair of sanitation system incl: manholes &septic tank/Sokage Pit etc | Job | 150000 | 1 | [5 empty] | 800000 | 800000
TOTAL AMOUNT:

## AAC House
GOVERNMENT OF KHYBER PAKHTUNKHWA
KHYBER PAKHTUNKHWA RURAL INVESTMENT AND INSTITUTIONAL SUPPORT PROJECT (KP-RIISP) WORLD BANK ASSISTED
TEHSIL COMPLEX MIR ALI AT DISTRICT NORTH WAZIRISTAN
AAC HOUSE
BILL OF QUANTITY
S.NO | MRS 2025 | Description Of Items | Unit | Rate(Rs) | Quantity | Rate In Figure | Rate In Words | Rate In Figure | Rate In Words | Amount(Rs)
STRUCTURE WORK
MW-1 | 06-05-f | Plain Cement Concrete including placing, compacting, finishing & curing (Ratio 1:2:4) | m3 | 17035.28 | 24.0681 | [5 empty] | 800000 | 19254508.3561 | 60170338.6127
MW-2 | 06-05-h | Plain Cement Concrete including placing, compacting, finishing & curing (Ratio 1:3:6) | m3 | 13983.72 | 1.1928 | [5 empty] | 800000 | 954243.2555 | 2982010.1735
MW-3 | 06-05-i | Plain Cement Concrete including placing, compacting, finishing & curing (Ratio 1:4:8) | m3 | 12340.56 | 1.1928 | [5 empty] | 800000 | 954243.2555 | 2982010.1735
MW-4 | 11-09-c | Cement plaster 1:4 upto 20' height 3/4" thick | m2 | 705.81 | 6.6267 | [5 empty] | 800000 | 5301351.4196 | 16566723.1863
MW-5 | 11-19-c-02 | Pointing flush on stone work, upto 20' height On stone work raised : in c/s mortar 1:3 | m2 | 775.26 | 60.9064 | [5 empty] | 800000 | 48725134.7579 | 152266046.1183
MW-6 | 27-113 | Repair of doors/windows complete | m2 | 1553.5 | 15.2266 | [5 empty] | 800000 | 12181283.6895 | 38066511.5296
MW-7 | 12-62 | Provide & fix GI wire gauze 22 SWG, 12x12 mesh per sq. in, fixed to Wooden window complete | m2 | 2873.99 | 16.5317 | [5 empty] | 800000 | 13225393.72 | 41329355.375
MW-8 | 08-03-d-02 | Random rubble masonry in ground floor in cement,sand mortar : Ratio 1:4 | m2 | 13165.41 | 43.5046 | [5 empty] | 800000 | 34803667.6842 | 108761461.5131
MW-9 | 10-55-j | Providing and Fixing of Bath Room Tiles 12"x18" of approved quality | m2 | 2562.82 | 87.0092 | [5 empty] | 800000 | 69607335.3684 | 217522923.0261
MW-10 | 10-38-b | Providing and Laying 1" Thick Badal Marble Slab Exceeding 12"x12" size Kitchen Top in White Cement including all labour for Grinding and Polishing. | m2 | 7002.62 | 3.0453 | [5 empty] | 800000 | 2436256.7379 | 7613302.3059
MW-11 | 12-78-a | Kitchen Floor Cabinet as per approved Design/Specification.. | m2 | 15447.5 | 3.0453 | [5 empty] | 800000 | 2436256.7379 | 7613302.3059
MW-12 | 12-78-b | Kitchen Wall Cabinet as per approved Design/Specification. | m2 | 14159.98 | 3.0453 | [5 empty] | 800000 | 2436256.7379 | 7613302.3059
MW-13 | 15-50 | Wiring of light/fan/call-bell point in 3/0.029" PVC insulated bare cable in PVC pipe recessed | Each | 2406.52 | 40 | [5 empty] | 800000 | 32000000 | 100000000
MW-14 | 14-102 | Providing & Fixing of SHOWER SET locally made complete with concealed T-STOP COCK for cold and hot water supply with mixer, swivel shower rose, long bib cock etc Complete in all respect. | Nos. | 14632.6 | 5 | [5 empty] | 800000 | 4000000 | 12500000
MW-15 | 14-35-d | Providing, laying cutting, jointing, testing PPRC pipeline in walls/trenches with pipes (confirming to DIN 8077/8078, PN 20 of approved quality & fittings conforming to DIN 16962,PN25 of the same manufacturer) for cold/hot water supply systems including specials complete in all respect as per specifications: Dia 1½" | m | 564.51 | 39.9484 | [5 empty] | 800000 | 31958698.5672 | 99870933.0224
MW-16 | 14-35-b | Providing, laying cutting, jointing, testing PPRC pipeline in walls/trenches with pipes (confirming to DIN 8077/8078, PN 20 of approved quality & fittings conforming to DIN 16962,PN25 of the same manufacturer) for cold/hot water supply systems including specials complete in all respect as per specifications: Dia 1" | m | 267.43 | 39.9484 | [5 empty] | 800000 | 31958698.5672 | 99870933.0224
MW-17 | 14-69-b-04 | Supplying and Fixing Polyethylene Water Tank made from food grade FDA Certified raw material 3 layers UV stablized, inert with water, anti-fungus and anti-bacterial and have a service life of more than 10 years : 1000 gallons (Vertical) | Each | 63294.45 | 1 | [5 empty] | 800000 | 800000 | 2500000
MW-18 | 27-07 | Replacement of rusted/leaking G.I water tank with new for water geyser 30/35 gallens | Job | 18890.22 | 4 | [5 empty] | 800000 | 3200000 | 10000000
MW-19 | 25-58-a | Supply and Fixing of 27-SWG CGI sheets on existing truss frame complete in all respect. | m2 | 4763.56 | 23.4925 | [5 empty] | 800000 | 18793980.5495 | 58731189.2171
MW-20 | 10-49-b | Providing and Fixing Precast Concrete 7000 psi TUFF Tiles 50mm thick over bed of 2" thick sand | m2 | 1175.57 | 47.855 | [5 empty] | 800000 | 38284034.4526 | 119637607.6644
MW-21 | 13-22-a | Preparing surface and painting with emulsion paint : First coat | m2 | 203.72 | 219.2631 | [5 empty] | 800000 | 175410485.1283 | 548157766.0259
MW-22 | 13-22-b | Preparing surface and painting with emulsion paint : 2nd & each subsequent coat. | m2 | 133.27 | 219.2631 | [5 empty] | 800000 | 175410485.1283 | 548157766.0259
MW-23 | 13-03-c-01 | Prepare & Paint new surface, doors & windows Priming coat | m2 | 339.85 | 91.3596 | [5 empty] | 800000 | 73087702.1368 | 228399069.1774
MW-24 | 13-03-c-02 | Prepare & Paint new surface, doors & windows Each subsequent coat of paint | m2 | 243.31 | 91.3596 | [5 empty] | 800000 | 73087702.1368 | 228399069.1774
MW-25 | NSI | Repair of Cilling all respect | m2 | 120 | 12.6163 | [5 empty] | 800000 | 10093063.6284 | 31540823.8388
MW-26 | NSI | Repair of sanitation system incl: manholes &septic tank/Sokage Pit etc | Job | 150000 | 1 | [5 empty] | 800000 | 800000 | 2500000
TOTAL AMOUNT:

## AC Office
GOVERNMENT OF KHYBER PAKHTUNKHWA
KHYBER PAKHTUNKHWA RURAL INVESTMENT AND INSTITUTIONAL SUPPORT PROJECT (KP-RIISP) WORLD BANK ASSISTED
TEHSIL COMPLEX MIR ALI AT DISTRICT NORTH WAZIRISTAN
AC OFFICE
BILL OF QUANTITY
S.NO | MRS 2025 | Description Of Items | Unit | Rate(Rs) | Quantity | Rate In Figure | Rate In Words | Rate In Figure | Rate In Words | Amount(Rs)
STRUCTURE WORK
MW-1 | 06-05-f | Plain Cement Concrete including placing, compacting, finishing & curing (Ratio 1:2:4) | m3 | 17035.28 | 14.4409
MW-2 | 06-05-h | Plain Cement Concrete including placing, compacting, finishing & curing (Ratio 1:3:6) | m3 | 13983.72 | 0.71568
MW-3 | 06-05-i | Plain Cement Concrete including placing, compacting, finishing & curing (Ratio 1:4:8) | m3 | 12340.56 | 0.71568
MW-4 | 11-09-c | Cement plaster 1:4 upto 20' height 3/4" thick | m2 | 705.81 | 3.976
MW-5 | 11-19-c-02 | Pointing flush on stone work, upto 20' height On stone work raised : in c/s mortar 1:3 | m2 | 775.26 | 36.5439
MW-6 | 27-113 | Repair of doors/windows complete | m2 | 1553.5 | 9.136
MW-7 | 12-62 | Provide & fix GI wire gauze 22 SWG, 12x12 mesh per sq. in, fixed to Wooden window complete | m2 | 2873.99 | 9.919
MW-8 | 08-03-d-02 | Random rubble masonry in ground floor in cement,sand mortar : Ratio 1:4 | m2 | 13165.41 | 26.1028
MW-9 | 10-55-j | Providing and Fixing of Bath Room Tiles 12"x18" of approved quality | m2 | 2562.82 | 52.2055
MW-10 | 10-38-b | Providing and Laying 1" Thick Badal Marble Slab Exceeding 12"x12" size Kitchen Top in White Cement including all labour for Grinding and Polishing. | m2 | 7002.62 | 1.8272
MW-11 | 12-78-a | Kitchen Floor Cabinet as per approved Design/Specification.. | m2 | 15447.5 | 1.8272
MW-12 | 12-78-b | Kitchen Wall Cabinet as per approved Design/Specification. | m2 | 14159.98 | 1.8272
MW-13 | 15-50 | Wiring of light/fan/call-bell point in 3/0.029" PVC insulated bare cable in PVC pipe recessed | Each | 2406.52 | 24
MW-14 | 14-102 | Providing & Fixing of SHOWER SET locally made complete with concealed T-STOP COCK for cold and hot water supply with mixer, swivel shower rose, long bib cock etc Complete in all respect. | Nos. | 14632.6 | 3
MW-15 | 14-35-d | Providing, laying cutting, jointing, testing PPRC pipeline in walls/trenches with pipes (confirming to DIN 8077/8078, PN 20 of approved quality & fittings conforming to DIN 16962,PN25 of the same manufacturer) for cold/hot water supply systems including specials complete in all respect as per specifications: Dia 1½" | m | 564.51 | 23.969
MW-16 | 14-35-b | Providing, laying cutting, jointing, testing PPRC pipeline in walls/trenches with pipes (confirming to DIN 8077/8078, PN 20 of approved quality & fittings conforming to DIN 16962,PN25 of the same manufacturer) for cold/hot water supply systems including specials complete in all respect as per specifications: Dia 1" | m | 267.43 | 23.969
MW-17 | 14-69-b-04 | Supplying and Fixing Polyethylene Water Tank made from food grade FDA Certified raw material 3 layers UV stablized, inert with water, anti-fungus and anti-bacterial and have a service life of more than 10 years : 1000 gallons (Vertical) | Each | 63294.45 | 1
MW-18 | 27-07 | Replacement of rusted/leaking G.I water tank with new for water geyser 30/35 gallens | Job | 18890.22 | 3
MW-19 | 25-58-a | Supply and Fixing of 27-SWG CGI sheets on existing truss frame complete in all respect. | m2 | 4763.56 | 14.0955
MW-20 | 10-49-b | Providing and Fixing Precast Concrete 7000 psi TUFF Tiles 50mm thick over bed of 2" thick sand | m2 | 1175.57 | 28.713
MW-21 | 13-22-a | Preparing surface and painting with emulsion paint : First coat | m2 | 203.72 | 131.5579
MW-22 | 13-22-b | Preparing surface and painting with emulsion paint : 2nd & each subsequent coat. | m2 | 133.27 | 131.5579
MW-23 | 13-03-c-01 | Prepare & Paint new surface, doors & windows Priming coat | m2 | 339.85 | 54.8158
MW-24 | 13-03-c-02 | Prepare & Paint new surface, doors & windows Each subsequent coat of paint | m2 | 243.31 | 54.8158
MW-25 | NSI | Repair of Cilling all respect | m2 | 120 | 7.5698
MW-26 | NSI | Repair of sanitation system incl: manholes &septic tank/Sokage Pit etc | Job | 150000 | 1
TOTAL AMOUNT:

## Tehsil Office
GOVERNMENT OF KHYBER PAKHTUNKHWA
KHYBER PAKHTUNKHWA RURAL INVESTMENT AND INSTITUTIONAL SUPPORT PROJECT (KP-RIISP) WORLD BANK ASSISTED
TEHSIL COMPLEX MIR ALI AT DISTRICT NORTH WAZIRISTAN
TEHSIL OFFICE
BILL OF QUANTITY
S.NO | MRS 2025 | Description Of Items | Unit | Rate(Rs) | Quantity | Rate In Figure | Rate In Words | Rate In Figure | Rate In Words | Amount(Rs)
STRUCTURE WORK
MW-1 | 06-05-f | Plain Cement Concrete including placing, compacting, finishing & curing (Ratio 1:2:4) | m3 | 17035.28 | 9.6273 | [5 empty] | 800000 | 7701803.3424 | 9627254.178
MW-2 | 06-05-h | Plain Cement Concrete including placing, compacting, finishing & curing (Ratio 1:3:6) | m3 | 13983.72 | 0.47712 | [5 empty] | 800000 | 381697.3022 | 477121.6278
MW-3 | 06-05-i | Plain Cement Concrete including placing, compacting, finishing & curing (Ratio 1:4:8) | m3 | 12340.56 | 0.47712 | [5 empty] | 800000 | 381697.3022 | 477121.6278
MW-4 | 11-09-c | Cement plaster 1:4 upto 20' height 3/4" thick | m2 | 705.81 | 2.6507 | [5 empty] | 800000 | 2120540.5678 | 2650675.7098
MW-5 | 11-19-c-02 | Pointing flush on stone work, upto 20' height On stone work raised : in c/s mortar 1:3 | m2 | 775.26 | 24.3626 | [5 empty] | 800000 | 19490053.9031 | 24362567.3789
MW-6 | 27-113 | Repair of doors/windows complete | m2 | 1553.5 | 6.0906 | [5 empty] | 800000 | 4872513.4758 | 6090641.8447
MW-7 | 12-62 | Provide & fix GI wire gauze 22 SWG, 12x12 mesh per sq. in, fixed to Wooden window complete | m2 | 2873.99 | 6.6127 | [5 empty] | 800000 | 5290157.488 | 6612696.86
MW-8 | 08-03-d-02 | Random rubble masonry in ground floor in cement,sand mortar : Ratio 1:4 | m2 | 13165.41 | 17.4018 | [5 empty] | 800000 | 13921467.0737 | 17401833.8421
MW-9 | 10-55-j | Providing and Fixing of Bath Room Tiles 12"x18" of approved quality | m2 | 2562.82 | 34.8037 | [5 empty] | 800000 | 27842934.1473 | 34803667.6842
MW-10 | 10-38-b | Providing and Laying 1" Thick Badal Marble Slab Exceeding 12"x12" size Kitchen Top in White Cement including all labour for Grinding and Polishing. | m2 | 7002.62 | 1.2181 | [5 empty] | 800000 | 974502.6952 | 1218128.3689
MW-11 | 12-78-a | Kitchen Floor Cabinet as per approved Design/Specification.. | m2 | 15447.5 | 1.2181 | [5 empty] | 800000 | 974502.6952 | 1218128.3689
MW-12 | 12-78-b | Kitchen Wall Cabinet as per approved Design/Specification. | m2 | 14159.98 | 1.2181 | [5 empty] | 800000 | 974502.6952 | 1218128.3689
MW-13 | 15-50 | Wiring of light/fan/call-bell point in 3/0.029" PVC insulated bare cable in PVC pipe recessed | Each | 2406.52 | 16 | [5 empty] | 800000 | 12800000 | 16000000
MW-14 | 14-102 | Providing & Fixing of SHOWER SET locally made complete with concealed T-STOP COCK for cold and hot water supply with mixer, swivel shower rose, long bib cock etc Complete in all respect. | Nos. | 14632.6 | 2 | [5 empty] | 800000 | 1600000 | 2000000
MW-15 | 14-35-d | Providing, laying cutting, jointing, testing PPRC pipeline in walls/trenches with pipes (confirming to DIN 8077/8078, PN 20 of approved quality & fittings conforming to DIN 16962,PN25 of the same manufacturer) for cold/hot water supply systems including specials complete in all respect as per specifications: Dia 1½" | m | 564.51 | 15.9793 | [5 empty] | 800000 | 12783479.4269 | 15979349.2836
MW-16 | 14-35-b | Providing, laying cutting, jointing, testing PPRC pipeline in walls/trenches with pipes (confirming to DIN 8077/8078, PN 20 of approved quality & fittings conforming to DIN 16962,PN25 of the same manufacturer) for cold/hot water supply systems including specials complete in all respect as per specifications: Dia 1" | m | 267.43 | 15.9793 | [5 empty] | 800000 | 12783479.4269 | 15979349.2836
MW-17 | 14-69-b-04 | Supplying and Fixing Polyethylene Water Tank made from food grade FDA Certified raw material 3 layers UV stablized, inert with water, anti-fungus and anti-bacterial and have a service life of more than 10 years : 1000 gallons (Vertical) | Each | 63294.45 | 1 | [5 empty] | 800000 | 800000 | 1000000
MW-18 | 27-07 | Replacement of rusted/leaking G.I water tank with new for water geyser 30/35 gallens | Job | 18890.22 | 2 | [5 empty] | 800000 | 1600000 | 2000000
MW-19 | 25-58-a | Supply and Fixing of 27-SWG CGI sheets on existing truss frame complete in all respect. | m2 | 4763.56 | 9.397 | [5 empty] | 800000 | 7517592.2198 | 9396990.2747
MW-20 | 10-49-b | Providing and Fixing Precast Concrete 7000 psi TUFF Tiles 50mm thick over bed of 2" thick sand | m2 | 1175.57 | 19.142 | [5 empty] | 800000 | 15313613.781 | 19142017.2263
MW-21 | 13-22-a | Preparing surface and painting with emulsion paint : First coat | m2 | 203.72 | 87.7052 | [5 empty] | 800000 | 70164194.0513 | 87705242.5641
MW-22 | 13-22-b | Preparing surface and painting with emulsion paint : 2nd & each subsequent coat. | m2 | 133.27 | 87.7052 | [5 empty] | 800000 | 70164194.0513 | 87705242.5641
MW-23 | 13-03-c-01 | Prepare & Paint new surface, doors & windows Priming coat | m2 | 339.85 | 36.5439 | [5 empty] | 800000 | 29235080.8547 | 36543851.0684
MW-24 | 13-03-c-02 | Prepare & Paint new surface, doors & windows Each subsequent coat of paint | m2 | 243.31 | 36.5439 | [5 empty] | 800000 | 29235080.8547 | 36543851.0684
MW-25 | NSI | Repair of Cilling all respect | m2 | 120 | 5.0465 | [5 empty] | 800000 | 4037225.4514 | 5046531.8142
MW-26 | NSI | Repair of sanitation system incl: manholes &septic tank/Sokage Pit etc | Job | 150000 | 1 | [5 empty] | 800000 | 800000 | 1000000
TOTAL AMOUNT:

## F- Secretariat
GOVERNMENT OF KHYBER PAKHTUNKHWA
KHYBER PAKHTUNKHWA RURAL INVESTMENT AND INSTITUTIONAL SUPPORT PROJECT (KP-RIISP) WORLD BANK ASSISTED
TEHSIL COMPLEX MIR ALI AT DISTRICT NORTH WAZIRISTAN
F- Secretariat
BILL OF QUANTITY
S.NO | MRS 2025 | Description Of Items | Unit | Rate(Rs) | Quantity | Rate In Figure | Rate In Words | Rate In Figure | Rate In Words | Amount(Rs)
STRUCTURE WORK | [12 empty] | 804334.2941
MW-1 | 06-05-f | Plain Cement Concrete including placing, compacting, finishing & curing (Ratio 1:2:4) | m3 | 17035.28 | 14.4409 | [5 empty] | 800000 | 11552705.0136 | 21661321.9006
MW-2 | 06-05-h | Plain Cement Concrete including placing, compacting, finishing & curing (Ratio 1:3:6) | m3 | 13983.72 | 0.71568 | [5 empty] | 800000 | 572545.9533 | 1073523.6625
MW-3 | 06-05-i | Plain Cement Concrete including placing, compacting, finishing & curing (Ratio 1:4:8) | m3 | 12340.56 | 0.71568 | [5 empty] | 800000 | 572545.9533 | 1073523.6625
MW-4 | 11-09-c | Cement plaster 1:4 upto 20' height 3/4" thick | m2 | 705.81 | 3.976 | [5 empty] | 800000 | 3180810.8518 | 5964020.3471
MW-5 | 11-19-c-02 | Pointing flush on stone work, upto 20' height On stone work raised : in c/s mortar 1:3 | m2 | 775.26 | 36.5439 | [5 empty] | 800000 | 29235080.8547 | 54815776.6026
MW-6 | 27-113 | Repair of doors/windows complete | m2 | 1553.5 | 9.136 | [5 empty] | 800000 | 7308770.2137 | 13703944.1506
MW-7 | 12-62 | Provide & fix GI wire gauze 22 SWG, 12x12 mesh per sq. in, fixed to Wooden window complete | m2 | 2873.99 | 9.919 | [5 empty] | 800000 | 7935236.232 | 14878567.935
MW-8 | 08-03-d-02 | Random rubble masonry in ground floor in cement,sand mortar : Ratio 1:4 | m2 | 13165.41 | 26.1028 | [5 empty] | 800000 | 20882200.6105 | 39154126.1447
MW-9 | 10-55-j | Providing and Fixing of Bath Room Tiles 12"x18" of approved quality | m2 | 2562.82 | 52.2055 | [5 empty] | 800000 | 41764401.221 | 78308252.2894
MW-10 | 10-38-b | Providing and Laying 1" Thick Badal Marble Slab Exceeding 12"x12" size Kitchen Top in White Cement including all labour for Grinding and Polishing. | m2 | 7002.62 | 1.8272 | [5 empty] | 800000 | 1461754.0427 | 2740788.8301
MW-11 | 12-78-a | Kitchen Floor Cabinet as per approved Design/Specification.. | m2 | 15447.5 | 1.8272 | [5 empty] | 800000 | 1461754.0427 | 2740788.8301
MW-12 | 12-78-b | Kitchen Wall Cabinet as per approved Design/Specification. | m2 | 14159.98 | 1.8272 | [5 empty] | 800000 | 1461754.0427 | 2740788.8301
MW-13 | 15-50 | Wiring of light/fan/call-bell point in 3/0.029" PVC insulated bare cable in PVC pipe recessed | Each | 2406.52 | 24 | [5 empty] | 800000 | 19200000 | 36000000
MW-14 | 14-102 | Providing & Fixing of SHOWER SET locally made complete with concealed T-STOP COCK for cold and hot water supply with mixer, swivel shower rose, long bib cock etc Complete in all respect. | Nos. | 14632.6 | 3 | [5 empty] | 800000 | 2400000 | 4500000
MW-15 | 14-35-d | Providing, laying cutting, jointing, testing PPRC pipeline in walls/trenches with pipes (confirming to DIN 8077/8078, PN 20 of approved quality & fittings conforming to DIN 16962,PN25 of the same manufacturer) for cold/hot water supply systems including specials complete in all respect as per specifications: Dia 1½" | m | 564.51 | 23.969 | [5 empty] | 800000 | 19175219.1403 | 35953535.8881
MW-16 | 14-35-b | Providing, laying cutting, jointing, testing PPRC pipeline in walls/trenches with pipes (confirming to DIN 8077/8078, PN 20 of approved quality & fittings conforming to DIN 16962,PN25 of the same manufacturer) for cold/hot water supply systems including specials complete in all respect as per specifications: Dia 1" | m | 267.43 | 23.969 | [5 empty] | 800000 | 19175219.1403 | 35953535.8881
MW-17 | 14-69-b-04 | Supplying and Fixing Polyethylene Water Tank made from food grade FDA Certified raw material 3 layers UV stablized, inert with water, anti-fungus and anti-bacterial and have a service life of more than 10 years : 1000 gallons (Vertical) | Each | 63294.45 | 1 | [5 empty] | 800000 | 800000 | 1500000
MW-18 | 27-07 | Replacement of rusted/leaking G.I water tank with new for water geyser 30/35 gallens | Job | 18890.22 | 3 | [5 empty] | 800000 | 2400000 | 4500000
MW-19 | 25-58-a | Supply and Fixing of 27-SWG CGI sheets on existing truss frame complete in all respect. | m2 | 4763.56 | 14.0955 | [5 empty] | 800000 | 11276388.3297 | 21143228.1181
MW-20 | 10-49-b | Providing and Fixing Precast Concrete 7000 psi TUFF Tiles 50mm thick over bed of 2" thick sand | m2 | 1175.57 | 28.713 | [5 empty] | 800000 | 22970420.6716 | 43069538.7592
MW-21 | 13-22-a | Preparing surface and painting with emulsion paint : First coat | m2 | 203.72 | 131.5579 | [5 empty] | 800000 | 105246291.077 | 197336795.7693
MW-22 | 13-22-b | Preparing surface and painting with emulsion paint : 2nd & each subsequent coat. | m2 | 133.27 | 131.5579 | [5 empty] | 800000 | 105246291.077 | 197336795.7693
MW-23 | 13-03-c-01 | Prepare & Paint new surface, doors & windows Priming coat | m2 | 339.85 | 54.8158 | [5 empty] | 800000 | 43852621.2821 | 82223664.9039
MW-24 | 13-03-c-02 | Prepare & Paint new surface, doors & windows Each subsequent coat of paint | m2 | 243.31 | 54.8158 | [5 empty] | 800000 | 43852621.2821 | 82223664.9039
MW-25 | NSI | Repair of Cilling all respect | m2 | 120 | 7.5698 | [5 empty] | 800000 | 6055838.177 | 11354696.582
MW-26 | NSI | Repair of sanitation system incl: manholes &septic tank/Sokage Pit etc | Job | 150000 | 1 | [5 empty] | 800000 | 800000 | 1500000
TOTAL AMOUNT:

## TMA
GOVERNMENT OF KHYBER PAKHTUNKHWA
KHYBER PAKHTUNKHWA RURAL INVESTMENT AND INSTITUTIONAL SUPPORT PROJECT (KP-RIISP) WORLD BANK ASSISTED
TEHSIL COMPLEX MIR ALI AT DISTRICT NORTH WAZIRISTAN
TMA
BILL OF QUANTITY
S.NO | MRS 2025 | Description Of Items | Unit | Rate(Rs) | Quantity | Rate In Figure | Rate In Words | Rate In Figure | Rate In Words | Amount(Rs)
STRUCTURE WORK | [12 empty] | 804334.2941
MW-1 | 06-05-f | Plain Cement Concrete including placing, compacting, finishing & curing (Ratio 1:2:4) | m3 | 17035.28 | 19.2545 | [5 empty] | 800000 | 15403606.6848 | 38509016.7121
MW-2 | 06-05-h | Plain Cement Concrete including placing, compacting, finishing & curing (Ratio 1:3:6) | m3 | 13983.72 | 0.95424 | [5 empty] | 800000 | 763394.6044 | 1908486.5111
MW-3 | 06-05-i | Plain Cement Concrete including placing, compacting, finishing & curing (Ratio 1:4:8) | m3 | 12340.56 | 0.95424 | [5 empty] | 800000 | 763394.6044 | 1908486.5111
MW-4 | 11-09-c | Cement plaster 1:4 upto 20' height 3/4" thick | m2 | 705.81 | 5.3014 | [5 empty] | 800000 | 4241081.1357 | 10602702.8392
MW-5 | 11-19-c-02 | Pointing flush on stone work, upto 20' height On stone work raised : in c/s mortar 1:3 | m2 | 775.26 | 48.7251 | [5 empty] | 800000 | 38980107.8063 | 97450269.5157
MW-6 | 27-113 | Repair of doors/windows complete | m2 | 1553.5 | 12.1813 | [5 empty] | 800000 | 9745026.9516 | 24362567.3789
MW-7 | 12-62 | Provide & fix GI wire gauze 22 SWG, 12x12 mesh per sq. in, fixed to Wooden window complete | m2 | 2873.99 | 13.2254 | [5 empty] | 800000 | 10580314.976 | 26450787.44
MW-8 | 08-03-d-02 | Random rubble masonry in ground floor in cement,sand mortar : Ratio 1:4 | m2 | 13165.41 | 34.8037 | [5 empty] | 800000 | 27842934.1473 | 69607335.3684
MW-9 | 10-55-j | Providing and Fixing of Bath Room Tiles 12"x18" of approved quality | m2 | 2562.82 | 69.6073 | [5 empty] | 800000 | 55685868.2947 | 139214670.7367
MW-10 | 10-38-b | Providing and Laying 1" Thick Badal Marble Slab Exceeding 12"x12" size Kitchen Top in White Cement including all labour for Grinding and Polishing. | m2 | 7002.62 | 2.4363 | [5 empty] | 800000 | 1949005.3903 | 4872513.4758
MW-11 | 12-78-a | Kitchen Floor Cabinet as per approved Design/Specification.. | m2 | 15447.5 | 2.4363 | [5 empty] | 800000 | 1949005.3903 | 4872513.4758
MW-12 | 12-78-b | Kitchen Wall Cabinet as per approved Design/Specification. | m2 | 14159.98 | 2.4363 | [5 empty] | 800000 | 1949005.3903 | 4872513.4758
MW-13 | 15-50 | Wiring of light/fan/call-bell point in 3/0.029" PVC insulated bare cable in PVC pipe recessed | Each | 2406.52 | 32 | [5 empty] | 800000 | 25600000 | 64000000
MW-14 | 14-102 | Providing & Fixing of SHOWER SET locally made complete with concealed T-STOP COCK for cold and hot water supply with mixer, swivel shower rose, long bib cock etc Complete in all respect. | Nos. | 14632.6 | 4 | [5 empty] | 800000 | 3200000 | 8000000
MW-15 | 14-35-d | Providing, laying cutting, jointing, testing PPRC pipeline in walls/trenches with pipes (confirming to DIN 8077/8078, PN 20 of approved quality & fittings conforming to DIN 16962,PN25 of the same manufacturer) for cold/hot water supply systems including specials complete in all respect as per specifications: Dia 1½" | m | 564.51 | 31.9587 | [5 empty] | 800000 | 25566958.8537 | 63917397.1344
MW-16 | 14-35-b | Providing, laying cutting, jointing, testing PPRC pipeline in walls/trenches with pipes (confirming to DIN 8077/8078, PN 20 of approved quality & fittings conforming to DIN 16962,PN25 of the same manufacturer) for cold/hot water supply systems including specials complete in all respect as per specifications: Dia 1" | m | 267.43 | 31.9587 | [5 empty] | 800000 | 25566958.8537 | 63917397.1344
MW-17 | 14-69-b-04 | Supplying and Fixing Polyethylene Water Tank made from food grade FDA Certified raw material 3 layers UV stablized, inert with water, anti-fungus and anti-bacterial and have a service life of more than 10 years : 1000 gallons (Vertical) | Each | 63294.45 | 1 | [5 empty] | 800000 | 800000 | 2000000
MW-18 | 27-07 | Replacement of rusted/leaking G.I water tank with new for water geyser 30/35 gallens | Job | 18890.22 | 3 | [5 empty] | 800000 | 2400000 | 6000000
MW-19 | 25-58-a | Supply and Fixing of 27-SWG CGI sheets on existing truss frame complete in all respect. | m2 | 4763.56 | 18.794 | [5 empty] | 800000 | 15035184.4396 | 37587961.0989
MW-20 | 10-49-b | Providing and Fixing Precast Concrete 7000 psi TUFF Tiles 50mm thick over bed of 2" thick sand | m2 | 1175.57 | 38.284 | [5 empty] | 800000 | 30627227.5621 | 76568068.9052
MW-21 | 13-22-a | Preparing surface and painting with emulsion paint : First coat | m2 | 203.72 | 175.4105 | [5 empty] | 800000 | 140328388.1026 | 350820970.2565
MW-22 | 13-22-b | Preparing surface and painting with emulsion paint : 2nd & each subsequent coat. | m2 | 133.27 | 175.4105 | [5 empty] | 800000 | 140328388.1026 | 350820970.2565
MW-23 | 13-03-c-01 | Prepare & Paint new surface, doors & windows Priming coat | m2 | 339.85 | 73.0877 | [5 empty] | 800000 | 58470161.7094 | 146175404.2736
MW-24 | 13-03-c-02 | Prepare & Paint new surface, doors & windows Each subsequent coat of paint | m2 | 243.31 | 73.0877 | [5 empty] | 800000 | 58470161.7094 | 146175404.2736
MW-25 | NSI | Repair of Cilling all respect | m2 | 120 | 10.0931 | [5 empty] | 800000 | 8074450.9027 | 20186127.2568
MW-26 | NSI | Repair of sanitation system incl: manholes &septic tank/Sokage Pit etc | Job | 150000 | 1 | [5 empty] | 800000 | 800000 | 2000000
TOTAL AMOUNT:

## Police
GOVERNMENT OF KHYBER PAKHTUNKHWA
KHYBER PAKHTUNKHWA RURAL INVESTMENT AND INSTITUTIONAL SUPPORT PROJECT (KP-RIISP) WORLD BANK ASSISTED
TEHSIL COMPLEX MIR ALI AT DISTRICT NORTH WAZIRISTAN
Police Station
BILL OF QUANTITY
S.NO | MRS 2025 | Description Of Items | Unit | Rate(Rs) | Quantity | Rate In Figure | Rate In Words | Rate In Figure | Rate In Words | Amount(Rs)
STRUCTURE WORK
MW-1 | 06-05-f | Plain Cement Concrete including placing, compacting, finishing & curing (Ratio 1:2:4) | m3 | 17035.28 | 9.6273
MW-2 | 06-05-h | Plain Cement Concrete including placing, compacting, finishing & curing (Ratio 1:3:6) | m3 | 13983.72 | 0.47712
MW-3 | 06-05-i | Plain Cement Concrete including placing, compacting, finishing & curing (Ratio 1:4:8) | m3 | 12340.56 | 0.47712
MW-4 | 11-09-c | Cement plaster 1:4 upto 20' height 3/4" thick | m2 | 705.81 | 2.6507
MW-5 | 11-19-c-02 | Pointing flush on stone work, upto 20' height On stone work raised : in c/s mortar 1:3 | m2 | 775.26 | 24.3626
MW-6 | 27-113 | Repair of doors/windows complete | m2 | 1553.5 | 6.0906
MW-7 | 12-62 | Provide & fix GI wire gauze 22 SWG, 12x12 mesh per sq. in, fixed to Wooden window complete | m2 | 2873.99 | 6.6127
MW-8 | 08-03-d-02 | Random rubble masonry in ground floor in cement,sand mortar : Ratio 1:4 | m2 | 13165.41 | 17.4018
MW-9 | 10-55-j | Providing and Fixing of Bath Room Tiles 12"x18" of approved quality | m2 | 2562.82 | 34.8037
MW-10 | 10-38-b | Providing and Laying 1" Thick Badal Marble Slab Exceeding 12"x12" size Kitchen Top in White Cement including all labour for Grinding and Polishing. | m2 | 7002.62 | 1.2181
MW-11 | 12-78-a | Kitchen Floor Cabinet as per approved Design/Specification.. | m2 | 15447.5 | 1.2181
MW-12 | 12-78-b | Kitchen Wall Cabinet as per approved Design/Specification. | m2 | 14159.98 | 1.2181
MW-13 | 15-50 | Wiring of light/fan/call-bell point in 3/0.029" PVC insulated bare cable in PVC pipe recessed | Each | 2406.52 | 16
MW-14 | 14-102 | Providing & Fixing of SHOWER SET locally made complete with concealed T-STOP COCK for cold and hot water supply with mixer, swivel shower rose, long bib cock etc Complete in all respect. | Nos. | 14632.6 | 2
MW-15 | 14-35-d | Providing, laying cutting, jointing, testing PPRC pipeline in walls/trenches with pipes (confirming to DIN 8077/8078, PN 20 of approved quality & fittings conforming to DIN 16962,PN25 of the same manufacturer) for cold/hot water supply systems including specials complete in all respect as per specifications: Dia 1½" | m | 564.51 | 15.9793
MW-16 | 14-35-b | Providing, laying cutting, jointing, testing PPRC pipeline in walls/trenches with pipes (confirming to DIN 8077/8078, PN 20 of approved quality & fittings conforming to DIN 16962,PN25 of the same manufacturer) for cold/hot water supply systems including specials complete in all respect as per specifications: Dia 1" | m | 267.43 | 15.9793
MW-17 | 14-69-b-04 | Supplying and Fixing Polyethylene Water Tank made from food grade FDA Certified raw material 3 layers UV stablized, inert with water, anti-fungus and anti-bacterial and have a service life of more than 10 years : 1000 gallons (Vertical) | Each | 63294.45 | 1
MW-18 | 27-07 | Replacement of rusted/leaking G.I water tank with new for water geyser 30/35 gallens | Job | 18890.22 | 2
MW-19 | 25-58-a | Supply and Fixing of 27-SWG CGI sheets on existing truss frame complete in all respect. | m2 | 4763.56 | 9.397
MW-20 | 10-49-b | Providing and Fixing Precast Concrete 7000 psi TUFF Tiles 50mm thick over bed of 2" thick sand | m2 | 1175.57 | 19.142
MW-21 | 13-22-a | Preparing surface and painting with emulsion paint : First coat | m2 | 203.72 | 87.7052
MW-22 | 13-22-b | Preparing surface and painting with emulsion paint : 2nd & each subsequent coat. | m2 | 133.27 | 87.7052
MW-23 | 13-03-c-01 | Prepare & Paint new surface, doors & windows Priming coat | m2 | 339.85 | 36.5439
MW-24 | 13-03-c-02 | Prepare & Paint new surface, doors & windows Each subsequent coat of paint | m2 | 243.31 | 36.5439
MW-25 | NSI | Repair of Cilling all respect | m2 | 120 | 5.0465
MW-26 | NSI | Repair of sanitation system incl: manholes &septic tank/Sokage Pit etc | Job | 150000 | 1
TOTAL AMOUNT: