## Sheet5 (hidden)
Government of Khyber Pakhtunkhwa
Pakhtunkhwa Highways Authority Peshawar.
IMPROVEMENT AND EXTENSION OF NOWSHERA-MANKISHARIF MALANG BABA ROAD
ADDITIONAL WORK FROM NOWSHERA GT ROAD TO ARMOUR COLONY & LINK ROAD OF LATIF ABAD MANKI SHARIF
Copy Consultant
Contractor : M/S Rustam Khan & Co. . |  | Consultants : Consulting Associates (C.A) . |  | Consultant : Consulting Associates (C.A). | Consultant : Consulting Associates (C.A). | Consultant : Consulting Associates (C.A). | Consultant : Consulting Associates (C.A). | Consultant : Consulting Associates (C.A). | Consultant : Consulting Associates (C.A). | Consultant : Consulting Associates (C.A). | Consultant : Consulting Associates (C.A). | Consultant : Consulting Associates (C.A). | Consultant : Consulting Associates (C.A). | Consultant : Consulting Associates (C.A). | Consultant : Consulting Associates (C.A). | Consultant : Consulting Associates (C.A). | Consultant : Consulting Associates (C.A). | Consultant : Consulting Associates (C.A). | Consultant : Consulting Associates (C.A). | Consultant : Consulting Associates (C.A). | Consultant : Consulting Associates (C.A). | Consultant : Consulting Associates (C.A). | Consultant : Consulting Associates (C.A). | Consultant : Consulting Associates (C.A). | Consultant : Consulting Associates (C.A). | Consultant : Consulting Associates (C.A). | Consultant : Consulting Associates (C.A). | Consultant : Consulting Associates (C.A). | Consultant : Consulting Associates (C.A). | Consultant : Consulting Associates (C.A). | Consultant : Consulting Associates (C.A). | Consultant : Consulting Associates (C.A). | Consultant : Consulting Associates (C.A). | Consultant : Consulting Associates (C.A). | Consultant : Consulting Associates (C.A). | Consultant : Consulting Associates (C.A). | Consultant : Consulting Associates (C.A). | Consultant : Consulting Associates (C.A). | Consultant : Consulting Associates (C.A). | Consultant : Consulting Associates (C.A). | Consultant : Consulting Associates (C.A). | Consultant : Consulting Associates (C.A). | Consultant : Consulting Associates (C.A). | Consultant : Consulting Associates (C.A). | Consultant : Consulting Associates (C.A). | Consultant : Consulting Associates (C.A). | Consultant : Consulting Associates (C.A). | Consultant : Consulting Associates (C.A). | Consultant : Consulting Associates (C.A). | Consultant : Consulting Associates (C.A). | Consultant : Consulting Associates (C.A). | Consultant : Consulting Associates (C.A). | Consultant : Consulting Associates (C.A). | Consultant : Consulting Associates (C.A). | Consultant : Consulting Associates (C.A). | Consultant : Consulting Associates (C.A). | Consultant : Consulting Associates (C.A). | Consultant : Consulting Associates (C.A). | Consultant : Consulting Associates (C.A). | Consultant : Consulting Associates (C.A). | Consultant : Consulting Associates (C.A). | Consultant : Consulting Associates (C.A). | Consultant : Consulting Associates (C.A). | Consultant : Consulting Associates (C.A). | Consultant : Consulting Associates (C.A). | Consultant : Consulting Associates (C.A). | Consultant : Consulting Associates (C.A). | Consultant : Consulting Associates (C.A). | Consultant : Consulting Associates (C.A). | Consultant : Consulting Associates (C.A). | Consultant : Consulting Associates (C.A). | Consultant : Consulting Associates (C.A). | Consultant : Consulting Associates (C.A). | Consultant : Consulting Associates (C.A). | Consultant : Consulting Associates (C.A). | Consultant : Consulting Associates (C.A). | Consultant : Consulting Associates (C.A). | Consultant : Consulting Associates (C.A). | Consultant : Consulting Associates (C.A). | Consultant : Consulting Associates (C.A). | Consultant : Consulting Associates (C.A). | Consultant : Consulting Associates (C.A). | Consultant : Consulting Associates (C.A). | Consultant : Consulting Associates (C.A). | Consultant : Consulting Associates (C.A). | Consultant : Consulting Associates (C.A). | Consultant : Consulting Associates (C.A). | Consultant : Consulting Associates (C.A). | Consultant : Consulting Associates (C.A). | Consultant : Consulting Associates (C.A). | Consultant : Consulting Associates (C.A). | Consultant : Consulting Associates (C.A). | Consultant : Consulting Associates (C.A). | Consultant : Consulting Associates (C.A). | Consultant : Consulting Associates (C.A). | Consultant : Consulting Associates (C.A). | Consultant : Consulting Associates (C.A). | Consultant : Consulting Associates (C.A). | Consultant : Consulting Associates (C.A). | Consultant : Consulting Associates (C.A). | Consultant : Consulting Associates (C.A). | Consultant : Consulting Associates (C.A). | Consultant : Consulting Associates (C.A). | Consultant : Consulting Associates (C.A). | Consultant : Consulting Associates (C.A). | Consultant : Consulting Associates (C.A). | Consultant : Consulting Associates (C.A). | Consultant : Consulting Associates (C.A). | Consultant : Consulting Associates (C.A). | Consultant : Consulting Associates (C.A). | Consultant : Consulting Associates (C.A). | Consultant : Consulting Associates (C.A). | Consultant : Consulting Associates (C.A). | Consultant : Consulting Associates (C.A). | Consultant : Consulting Associates (C.A). | Consultant : Consulting Associates (C.A). | Consultant : Consulting Associates (C.A). | Consultant : Consulting Associates (C.A). | Consultant : Consulting Associates (C.A). | Consultant : Consulting Associates (C.A). | Consultant : Consulting Associates (C.A). | Consultant : Consulting Associates (C.A). | Consultant : Consulting Associates (C.A). | Consultant : Consulting Associates (C.A). | Consultant : Consulting Associates (C.A). | Consultant : Consulting Associates (C.A). | Consultant : Consulting Associates (C.A). | Consultant : Consulting Associates (C.A). | Consultant : Consulting Associates (C.A). | Consultant : Consulting Associates (C.A). | Consultant : Consulting Associates (C.A). | Consultant : Consulting Associates (C.A). | Consultant : Consulting Associates (C.A). | Consultant : Consulting Associates (C.A). | Consultant : Consulting Associates (C.A). | Consultant : Consulting Associates (C.A). | Consultant : Consulting Associates (C.A). | Consultant : Consulting Associates (C.A). | Consultant : Consulting Associates (C.A). | Consultant : Consulting Associates (C.A). | Consultant : Consulting Associates (C.A). | Consultant : Consulting Associates (C.A). | Consultant : Consulting Associates (C.A). | Consultant : Consulting Associates (C.A). | Consultant : Consulting Associates (C.A). | Consultant : Consulting Associates (C.A). | Consultant : Consulting Associates (C.A). | Consultant : Consulting Associates (C.A). | Consultant : Consulting Associates (C.A). | Consultant : Consulting Associates (C.A). | Consultant : Consulting Associates (C.A). | Consultant : Consulting Associates (C.A). | Consultant : Consulting Associates (C.A). | Consultant : Consulting Associates (C.A). | Consultant : Consulting Associates (C.A). | Consultant : Consulting Associates (C.A). | Consultant : Consulting Associates (C.A). | Consultant : Consulting Associates (C.A). | Consultant : Consulting Associates (C.A). | Consultant : Consulting Associates (C.A). | Consultant : Consulting Associates (C.A). | Consultant : Consulting Associates (C.A). | Consultant : Consulting Associates (C.A). | Consultant : Consulting Associates (C.A). | Consultant : Consulting Associates (C.A). | Consultant : Consulting Associates (C.A). | Consultant : Consulting Associates (C.A). | Consultant : Consulting Associates (C.A). | Consultant : Consulting Associates (C.A). | Consultant : Consulting Associates (C.A). | Consultant : Consulting Associates (C.A). | Consultant : Consulting Associates (C.A). | Consultant : Consulting Associates (C.A). | Consultant : Consulting Associates (C.A). | Consultant : Consulting Associates (C.A). | Consultant : Consulting Associates (C.A). | Consultant : Consulting Associates (C.A). | Consultant : Consulting Associates (C.A). | Consultant : Consulting Associates (C.A). | Consultant : Consulting Associates (C.A). | Consultant : Consulting Associates (C.A). | Consultant : Consulting Associates (C.A). | Consultant : Consulting Associates (C.A). | Consultant : Consulting Associates (C.A). | Consultant : Consulting Associates (C.A). | Consultant : Consulting Associates (C.A). | Consultant : Consulting Associates (C.A). | Consultant : Consulting Associates (C.A). | Consultant : Consulting Associates (C.A). | Consultant : Consulting Associates (C.A). | Consultant : Consulting Associates (C.A). | Consultant : Consulting Associates (C.A). | Consultant : Consulting Associates (C.A). | Consultant : Consulting Associates (C.A). | Consultant : Consulting Associates (C.A). | Consultant : Consulting Associates (C.A). | Consultant : Consulting Associates (C.A). | Consultant : Consulting Associates (C.A). | Consultant : Consulting Associates (C.A). | Consultant : Consulting Associates (C.A). | Consultant : Consulting Associates (C.A). | Consultant : Consulting Associates (C.A). | Consultant : Consulting Associates (C.A). | Consultant : Consulting Associates (C.A). | Consultant : Consulting Associates (C.A). | Consultant : Consulting Associates (C.A). | Consultant : Consulting Associates (C.A). | Consultant : Consulting Associates (C.A). | Consultant : Consulting Associates (C.A). | Consultant : Consulting Associates (C.A). | Consultant : Consulting Associates (C.A). | Consultant : Consulting Associates (C.A). | Consultant : Consulting Associates (C.A). | Consultant : Consulting Associates (C.A). | Consultant : Consulting Associates (C.A). | Consultant : Consulting Associates (C.A). | Consultant : Consulting Associates (C.A). | Consultant : Consulting Associates (C.A). | Consultant : Consulting Associates (C.A). | Consultant : Consulting Associates (C.A). | Consultant : Consulting Associates (C.A). | Consultant : Consulting Associates (C.A). | Consultant : Consulting Associates (C.A). | Consultant : Consulting Associates (C.A). | Consultant : Consulting Associates (C.A). | Consultant : Consulting Associates (C.A). | Consultant : Consulting Associates (C.A). | Consultant : Consulting Associates (C.A). | Consultant : Consulting Associates (C.A). | Consultant : Consulting Associates (C.A). | Consultant : Consulting Associates (C.A). | Consultant : Consulting Associates (C.A). | Consultant : Consulting Associates (C.A). | Consultant : Consulting Associates (C.A). | Consultant : Consulting Associates (C.A). | Consultant : Consulting Associates (C.A). | Consultant : Consulting Associates (C.A). | Consultant : Consulting Associates (C.A). | Consultant : Consulting Associates (C.A). | Consultant : Consulting Associates (C.A). | Consultant : Consulting Associates (C.A). | Consultant : Consulting Associates (C.A). | Consultant : Consulting Associates (C.A). | Consultant : Consulting Associates (C.A). | Consultant : Consulting Associates (C.A). | Consultant : Consulting Associates (C.A). | Consultant : Consulting Associates (C.A). | Consultant : Consulting Associates (C.A). | Consultant : Consulting Associates (C.A). | Consultant : Consulting Associates (C.A).
Location: |  |  | Section: | Contractors :M/S Rustam Khan & Co. | Contractors :M/S Rustam Khan & Co. | Contractors :M/S Rustam Khan & Co. | Contractors :M/S Rustam Khan & Co. | Contractors :M/S Rustam Khan & Co. | Contractors :M/S Rustam Khan & Co. | Contractors :M/S Rustam Khan & Co. | Contractors :M/S Rustam Khan & Co. | Contractors :M/S Rustam Khan & Co. | Contractors :M/S Rustam Khan & Co. | Contractors :M/S Rustam Khan & Co. | Contractors :M/S Rustam Khan & Co. | Contractors :M/S Rustam Khan & Co. | Contractors :M/S Rustam Khan & Co. | Contractors :M/S Rustam Khan & Co. | Contractors :M/S Rustam Khan & Co. | Contractors :M/S Rustam Khan & Co. | Contractors :M/S Rustam Khan & Co. | Contractors :M/S Rustam Khan & Co. | Contractors :M/S Rustam Khan & Co. | Contractors :M/S Rustam Khan & Co. | Contractors :M/S Rustam Khan & Co. | Contractors :M/S Rustam Khan & Co. | Contractors :M/S Rustam Khan & Co. | Contractors :M/S Rustam Khan & Co. | Contractors :M/S Rustam Khan & Co. | Contractors :M/S Rustam Khan & Co. | Contractors :M/S Rustam Khan & Co. | Contractors :M/S Rustam Khan & Co. | Contractors :M/S Rustam Khan & Co. | Contractors :M/S Rustam Khan & Co. | Contractors :M/S Rustam Khan & Co. | Contractors :M/S Rustam Khan & Co. | Contractors :M/S Rustam Khan & Co. | Contractors :M/S Rustam Khan & Co. | Contractors :M/S Rustam Khan & Co. | Contractors :M/S Rustam Khan & Co. | Contractors :M/S Rustam Khan & Co. | Contractors :M/S Rustam Khan & Co. | Contractors :M/S Rustam Khan & Co. | Contractors :M/S Rustam Khan & Co. | Contractors :M/S Rustam Khan & Co. | Contractors :M/S Rustam Khan & Co. | Contractors :M/S Rustam Khan & Co. | Contractors :M/S Rustam Khan & Co. | Contractors :M/S Rustam Khan & Co. | Contractors :M/S Rustam Khan & Co. | Contractors :M/S Rustam Khan & Co. | Contractors :M/S Rustam Khan & Co. | Contractors :M/S Rustam Khan & Co. | Contractors :M/S Rustam Khan & Co. | Contractors :M/S Rustam Khan & Co. | Contractors :M/S Rustam Khan & Co. | Contractors :M/S Rustam Khan & Co. | Contractors :M/S Rustam Khan & Co. | Contractors :M/S Rustam Khan & Co. | Contractors :M/S Rustam Khan & Co. | Contractors :M/S Rustam Khan & Co. | Contractors :M/S Rustam Khan & Co. | Contractors :M/S Rustam Khan & Co. | Contractors :M/S Rustam Khan & Co. | Contractors :M/S Rustam Khan & Co. | Contractors :M/S Rustam Khan & Co. | Contractors :M/S Rustam Khan & Co. | Contractors :M/S Rustam Khan & Co. | Contractors :M/S Rustam Khan & Co. | Contractors :M/S Rustam Khan & Co. | Contractors :M/S Rustam Khan & Co. | Contractors :M/S Rustam Khan & Co. | Contractors :M/S Rustam Khan & Co. | Contractors :M/S Rustam Khan & Co. | Contractors :M/S Rustam Khan & Co. | Contractors :M/S Rustam Khan & Co. | Contractors :M/S Rustam Khan & Co. | Contractors :M/S Rustam Khan & Co. | Contractors :M/S Rustam Khan & Co. | Contractors :M/S Rustam Khan & Co. | Contractors :M/S Rustam Khan & Co. | Contractors :M/S Rustam Khan & Co. | Contractors :M/S Rustam Khan & Co. | Contractors :M/S Rustam Khan & Co. | Contractors :M/S Rustam Khan & Co. | Contractors :M/S Rustam Khan & Co. | Contractors :M/S Rustam Khan & Co. | Contractors :M/S Rustam Khan & Co. | Contractors :M/S Rustam Khan & Co. | Contractors :M/S Rustam Khan & Co. | Contractors :M/S Rustam Khan & Co. | Contractors :M/S Rustam Khan & Co. | Contractors :M/S Rustam Khan & Co. | Contractors :M/S Rustam Khan & Co. | Contractors :M/S Rustam Khan & Co. | Contractors :M/S Rustam Khan & Co. | Contractors :M/S Rustam Khan & Co. | Contractors :M/S Rustam Khan & Co. | Contractors :M/S Rustam Khan & Co. | Contractors :M/S Rustam Khan & Co. | Contractors :M/S Rustam Khan & Co. | Contractors :M/S Rustam Khan & Co. | Contractors :M/S Rustam Khan & Co. | Contractors :M/S Rustam Khan & Co. | Contractors :M/S Rustam Khan & Co. | Contractors :M/S Rustam Khan & Co. | Contractors :M/S Rustam Khan & Co. | Contractors :M/S Rustam Khan & Co. | Contractors :M/S Rustam Khan & Co. | Contractors :M/S Rustam Khan & Co. | Contractors :M/S Rustam Khan & Co. | Contractors :M/S Rustam Khan & Co. | Contractors :M/S Rustam Khan & Co. | Contractors :M/S Rustam Khan & Co. | Contractors :M/S Rustam Khan & Co. | Contractors :M/S Rustam Khan & Co. | Contractors :M/S Rustam Khan & Co. | Contractors :M/S Rustam Khan & Co. | Contractors :M/S Rustam Khan & Co. | Contractors :M/S Rustam Khan & Co. | Contractors :M/S Rustam Khan & Co. | Contractors :M/S Rustam Khan & Co. | Contractors :M/S Rustam Khan & Co. | Contractors :M/S Rustam Khan & Co. | Contractors :M/S Rustam Khan & Co. | Contractors :M/S Rustam Khan & Co. | Contractors :M/S Rustam Khan & Co. | Contractors :M/S Rustam Khan & Co. | Contractors :M/S Rustam Khan & Co. | Contractors :M/S Rustam Khan & Co. | Contractors :M/S Rustam Khan & Co. | Contractors :M/S Rustam Khan & Co. | Contractors :M/S Rustam Khan & Co. | Contractors :M/S Rustam Khan & Co. | Contractors :M/S Rustam Khan & Co. | Contractors :M/S Rustam Khan & Co. | Contractors :M/S Rustam Khan & Co. | Contractors :M/S Rustam Khan & Co. | Contractors :M/S Rustam Khan & Co. | Contractors :M/S Rustam Khan & Co. | Contractors :M/S Rustam Khan & Co. | Contractors :M/S Rustam Khan & Co. | Contractors :M/S Rustam Khan & Co. | Contractors :M/S Rustam Khan & Co. | Contractors :M/S Rustam Khan & Co. | Contractors :M/S Rustam Khan & Co. | Contractors :M/S Rustam Khan & Co. | Contractors :M/S Rustam Khan & Co. | Contractors :M/S Rustam Khan & Co. | Contractors :M/S Rustam Khan & Co. | Contractors :M/S Rustam Khan & Co. | Contractors :M/S Rustam Khan & Co. | Contractors :M/S Rustam Khan & Co. | Contractors :M/S Rustam Khan & Co. | Contractors :M/S Rustam Khan & Co. | Contractors :M/S Rustam Khan & Co. | Contractors :M/S Rustam Khan & Co. | Contractors :M/S Rustam Khan & Co. | Contractors :M/S Rustam Khan & Co. | Contractors :M/S Rustam Khan & Co. | Contractors :M/S Rustam Khan & Co. | Contractors :M/S Rustam Khan & Co. | Contractors :M/S Rustam Khan & Co. | Contractors :M/S Rustam Khan & Co. | Contractors :M/S Rustam Khan & Co. | Contractors :M/S Rustam Khan & Co. | Contractors :M/S Rustam Khan & Co. | Contractors :M/S Rustam Khan & Co. | Contractors :M/S Rustam Khan & Co. | Contractors :M/S Rustam Khan & Co. | Contractors :M/S Rustam Khan & Co. | Contractors :M/S Rustam Khan & Co. | Contractors :M/S Rustam Khan & Co. | Contractors :M/S Rustam Khan & Co. | Contractors :M/S Rustam Khan & Co. | Contractors :M/S Rustam Khan & Co. | Contractors :M/S Rustam Khan & Co. | Contractors :M/S Rustam Khan & Co. | Contractors :M/S Rustam Khan & Co. | Contractors :M/S Rustam Khan & Co. | Contractors :M/S Rustam Khan & Co. | Contractors :M/S Rustam Khan & Co. | Contractors :M/S Rustam Khan & Co. | Contractors :M/S Rustam Khan & Co. | Contractors :M/S Rustam Khan & Co. | Contractors :M/S Rustam Khan & Co. | Contractors :M/S Rustam Khan & Co. | Contractors :M/S Rustam Khan & Co. | Contractors :M/S Rustam Khan & Co. | Contractors :M/S Rustam Khan & Co. | Contractors :M/S Rustam Khan & Co. | Contractors :M/S Rustam Khan & Co. | Contractors :M/S Rustam Khan & Co. | Contractors :M/S Rustam Khan & Co. | Contractors :M/S Rustam Khan & Co. | Contractors :M/S Rustam Khan & Co. | Contractors :M/S Rustam Khan & Co. | Contractors :M/S Rustam Khan & Co. | Contractors :M/S Rustam Khan & Co. | Contractors :M/S Rustam Khan & Co. | Contractors :M/S Rustam Khan & Co. | Contractors :M/S Rustam Khan & Co. | Contractors :M/S Rustam Khan & Co. | Contractors :M/S Rustam Khan & Co. | Contractors :M/S Rustam Khan & Co. | Contractors :M/S Rustam Khan & Co. | Contractors :M/S Rustam Khan & Co. | Contractors :M/S Rustam Khan & Co. | Contractors :M/S Rustam Khan & Co. | Contractors :M/S Rustam Khan & Co. | Contractors :M/S Rustam Khan & Co. | Contractors :M/S Rustam Khan & Co. | Contractors :M/S Rustam Khan & Co. | Contractors :M/S Rustam Khan & Co. | Contractors :M/S Rustam Khan & Co. | Contractors :M/S Rustam Khan & Co. | Contractors :M/S Rustam Khan & Co. | Contractors :M/S Rustam Khan & Co. | Contractors :M/S Rustam Khan & Co. | Contractors :M/S Rustam Khan & Co. | Contractors :M/S Rustam Khan & Co. | Contractors :M/S Rustam Khan & Co. | Contractors :M/S Rustam Khan & Co. | Contractors :M/S Rustam Khan & Co. | Contractors :M/S Rustam Khan & Co. | Contractors :M/S Rustam Khan & Co. | Contractors :M/S Rustam Khan & Co. | Contractors :M/S Rustam Khan & Co. | Contractors :M/S Rustam Khan & Co. | Contractors :M/S Rustam Khan & Co. | Contractors :M/S Rustam Khan & Co. | Contractors :M/S Rustam Khan & Co. | Contractors :M/S Rustam Khan & Co. | Contractors :M/S Rustam Khan & Co. | Contractors :M/S Rustam Khan & Co. | Contractors :M/S Rustam Khan & Co. | Contractors :M/S Rustam Khan & Co. | Contractors :M/S Rustam Khan & Co. | Contractors :M/S Rustam Khan & Co. | Contractors :M/S Rustam Khan & Co. | Contractors :M/S Rustam Khan & Co. | Contractors :M/S Rustam Khan & Co. | Contractors :M/S Rustam Khan & Co. | Contractors :M/S Rustam Khan & Co. | Contractors :M/S Rustam Khan & Co. | Contractors :M/S Rustam Khan & Co. | Contractors :M/S Rustam Khan & Co. | Contractors :M/S Rustam Khan & Co. | Contractors :M/S Rustam Khan & Co. | Contractors :M/S Rustam Khan & Co.
Rate of Application for M.C-70
Date
A) | Station @
B) | Weight of sheet + M.C 70
C) | Weight of sheet (g)
D) | Weight of M.C 70
E) | Area of Sheet (m2)
F) | Temprature of M.C 70
G) | Sp. Gravity of M.C 70
H) | M.C 70 by wt (kg/m2)
I) | M.C 70 rate (Ltr/m2)
J) | Required rate of application (Ltr/m2)
Remarks
| Contractor |  | Consultant
| Lab Technician:___________________ |  | Lab Technician:______________
| Material Engineer:___________________ |  | Material Engineer:____________

## Sheet2 (hidden)
Government of Khyber Pakhtunkhwa
Pakhtunkhwa Highways Authority Peshawar.
IMPROVEMENT AND EXTENSION OF NOWSHERA-MANKISHARIF MALANG BABA ROAD
ADDITIONAL WORK FROM NOWSHERA GT ROAD TO ARMOUR COLONY & LINK ROAD OF LATIF ABAD MANKI SHARIF
Copy Consultant
Contractor : M/S Rustam Khan & Co. . |  |  |  | Consultants : Consulting Associates (C.A) . |  |  | Consultant : Consulting Associates (C.A). | Consultant : Consulting Associates (C.A). | Consultant : Consulting Associates (C.A). | Consultant : Consulting Associates (C.A). | Consultant : Consulting Associates (C.A). | Consultant : Consulting Associates (C.A). | Consultant : Consulting Associates (C.A). | Consultant : Consulting Associates (C.A). | Consultant : Consulting Associates (C.A). | Consultant : Consulting Associates (C.A). | Consultant : Consulting Associates (C.A). | Consultant : Consulting Associates (C.A). | Consultant : Consulting Associates (C.A). | Consultant : Consulting Associates (C.A). | Consultant : Consulting Associates (C.A). | Consultant : Consulting Associates (C.A). | Consultant : Consulting Associates (C.A). | Consultant : Consulting Associates (C.A). | Consultant : Consulting Associates (C.A). | Consultant : Consulting Associates (C.A). | Consultant : Consulting Associates (C.A). | Consultant : Consulting Associates (C.A). | Consultant : Consulting Associates (C.A). | Consultant : Consulting Associates (C.A). | Consultant : Consulting Associates (C.A). | Consultant : Consulting Associates (C.A). | Consultant : Consulting Associates (C.A). | Consultant : Consulting Associates (C.A). | Consultant : Consulting Associates (C.A). | Consultant : Consulting Associates (C.A). | Consultant : Consulting Associates (C.A). | Consultant : Consulting Associates (C.A). | Consultant : Consulting Associates (C.A). | Consultant : Consulting Associates (C.A). | Consultant : Consulting Associates (C.A). | Consultant : Consulting Associates (C.A). | Consultant : Consulting Associates (C.A). | Consultant : Consulting Associates (C.A). | Consultant : Consulting Associates (C.A). | Consultant : Consulting Associates (C.A). | Consultant : Consulting Associates (C.A). | Consultant : Consulting Associates (C.A). | Consultant : Consulting Associates (C.A). | Consultant : Consulting Associates (C.A). | Consultant : Consulting Associates (C.A). | Consultant : Consulting Associates (C.A). | Consultant : Consulting Associates (C.A). | Consultant : Consulting Associates (C.A). | Consultant : Consulting Associates (C.A). | Consultant : Consulting Associates (C.A). | Consultant : Consulting Associates (C.A). | Consultant : Consulting Associates (C.A). | Consultant : Consulting Associates (C.A). | Consultant : Consulting Associates (C.A). | Consultant : Consulting Associates (C.A). | Consultant : Consulting Associates (C.A). | Consultant : Consulting Associates (C.A). | Consultant : Consulting Associates (C.A). | Consultant : Consulting Associates (C.A). | Consultant : Consulting Associates (C.A). | Consultant : Consulting Associates (C.A). | Consultant : Consulting Associates (C.A). | Consultant : Consulting Associates (C.A). | Consultant : Consulting Associates (C.A). | Consultant : Consulting Associates (C.A). | Consultant : Consulting Associates (C.A). | Consultant : Consulting Associates (C.A). | Consultant : Consulting Associates (C.A). | Consultant : Consulting Associates (C.A). | Consultant : Consulting Associates (C.A). | Consultant : Consulting Associates (C.A). | Consultant : Consulting Associates (C.A). | Consultant : Consulting Associates (C.A). | Consultant : Consulting Associates (C.A). | Consultant : Consulting Associates (C.A). | Consultant : Consulting Associates (C.A). | Consultant : Consulting Associates (C.A). | Consultant : Consulting Associates (C.A). | Consultant : Consulting Associates (C.A). | Consultant : Consulting Associates (C.A). | Consultant : Consulting Associates (C.A). | Consultant : Consulting Associates (C.A). | Consultant : Consulting Associates (C.A). | Consultant : Consulting Associates (C.A). | Consultant : Consulting Associates (C.A). | Consultant : Consulting Associates (C.A). | Consultant : Consulting Associates (C.A). | Consultant : Consulting Associates (C.A). | Consultant : Consulting Associates (C.A). | Consultant : Consulting Associates (C.A). | Consultant : Consulting Associates (C.A). | Consultant : Consulting Associates (C.A). | Consultant : Consulting Associates (C.A). | Consultant : Consulting Associates (C.A). | Consultant : Consulting Associates (C.A). | Consultant : Consulting Associates (C.A). | Consultant : Consulting Associates (C.A). | Consultant : Consulting Associates (C.A). | Consultant : Consulting Associates (C.A). | Consultant : Consulting Associates (C.A). | Consultant : Consulting Associates (C.A). | Consultant : Consulting Associates (C.A). | Consultant : Consulting Associates (C.A). | Consultant : Consulting Associates (C.A). | Consultant : Consulting Associates (C.A). | Consultant : Consulting Associates (C.A). | Consultant : Consulting Associates (C.A). | Consultant : Consulting Associates (C.A). | Consultant : Consulting Associates (C.A). | Consultant : Consulting Associates (C.A). | Consultant : Consulting Associates (C.A). | Consultant : Consulting Associates (C.A). | Consultant : Consulting Associates (C.A). | Consultant : Consulting Associates (C.A). | Consultant : Consulting Associates (C.A). | Consultant : Consulting Associates (C.A). | Consultant : Consulting Associates (C.A). | Consultant : Consulting Associates (C.A). | Consultant : Consulting Associates (C.A). | Consultant : Consulting Associates (C.A). | Consultant : Consulting Associates (C.A). | Consultant : Consulting Associates (C.A). | Consultant : Consulting Associates (C.A). | Consultant : Consulting Associates (C.A). | Consultant : Consulting Associates (C.A). | Consultant : Consulting Associates (C.A). | Consultant : Consulting Associates (C.A). | Consultant : Consulting Associates (C.A). | Consultant : Consulting Associates (C.A). | Consultant : Consulting Associates (C.A). | Consultant : Consulting Associates (C.A). | Consultant : Consulting Associates (C.A). | Consultant : Consulting Associates (C.A). | Consultant : Consulting Associates (C.A). | Consultant : Consulting Associates (C.A). | Consultant : Consulting Associates (C.A). | Consultant : Consulting Associates (C.A). | Consultant : Consulting Associates (C.A). | Consultant : Consulting Associates (C.A). | Consultant : Consulting Associates (C.A). | Consultant : Consulting Associates (C.A). | Consultant : Consulting Associates (C.A). | Consultant : Consulting Associates (C.A). | Consultant : Consulting Associates (C.A). | Consultant : Consulting Associates (C.A). | Consultant : Consulting Associates (C.A). | Consultant : Consulting Associates (C.A). | Consultant : Consulting Associates (C.A). | Consultant : Consulting Associates (C.A). | Consultant : Consulting Associates (C.A). | Consultant : Consulting Associates (C.A). | Consultant : Consulting Associates (C.A). | Consultant : Consulting Associates (C.A). | Consultant : Consulting Associates (C.A). | Consultant : Consulting Associates (C.A). | Consultant : Consulting Associates (C.A). | Consultant : Consulting Associates (C.A). | Consultant : Consulting Associates (C.A). | Consultant : Consulting Associates (C.A). | Consultant : Consulting Associates (C.A). | Consultant : Consulting Associates (C.A). | Consultant : Consulting Associates (C.A). | Consultant : Consulting Associates (C.A). | Consultant : Consulting Associates (C.A). | Consultant : Consulting Associates (C.A). | Consultant : Consulting Associates (C.A). | Consultant : Consulting Associates (C.A). | Consultant : Consulting Associates (C.A). | Consultant : Consulting Associates (C.A). | Consultant : Consulting Associates (C.A). | Consultant : Consulting Associates (C.A). | Consultant : Consulting Associates (C.A). | Consultant : Consulting Associates (C.A). | Consultant : Consulting Associates (C.A). | Consultant : Consulting Associates (C.A). | Consultant : Consulting Associates (C.A). | Consultant : Consulting Associates (C.A). | Consultant : Consulting Associates (C.A). | Consultant : Consulting Associates (C.A). | Consultant : Consulting Associates (C.A). | Consultant : Consulting Associates (C.A). | Consultant : Consulting Associates (C.A). | Consultant : Consulting Associates (C.A). | Consultant : Consulting Associates (C.A). | Consultant : Consulting Associates (C.A). | Consultant : Consulting Associates (C.A). | Consultant : Consulting Associates (C.A). | Consultant : Consulting Associates (C.A). | Consultant : Consulting Associates (C.A). | Consultant : Consulting Associates (C.A). | Consultant : Consulting Associates (C.A). | Consultant : Consulting Associates (C.A). | Consultant : Consulting Associates (C.A). | Consultant : Consulting Associates (C.A). | Consultant : Consulting Associates (C.A). | Consultant : Consulting Associates (C.A). | Consultant : Consulting Associates (C.A). | Consultant : Consulting Associates (C.A). | Consultant : Consulting Associates (C.A). | Consultant : Consulting Associates (C.A). | Consultant : Consulting Associates (C.A). | Consultant : Consulting Associates (C.A). | Consultant : Consulting Associates (C.A). | Consultant : Consulting Associates (C.A). | Consultant : Consulting Associates (C.A). | Consultant : Consulting Associates (C.A). | Consultant : Consulting Associates (C.A). | Consultant : Consulting Associates (C.A). | Consultant : Consulting Associates (C.A). | Consultant : Consulting Associates (C.A). | Consultant : Consulting Associates (C.A). | Consultant : Consulting Associates (C.A). | Consultant : Consulting Associates (C.A). | Consultant : Consulting Associates (C.A). | Consultant : Consulting Associates (C.A). | Consultant : Consulting Associates (C.A). | Consultant : Consulting Associates (C.A). | Consultant : Consulting Associates (C.A). | Consultant : Consulting Associates (C.A). | Consultant : Consulting Associates (C.A). | Consultant : Consulting Associates (C.A). | Consultant : Consulting Associates (C.A). | Consultant : Consulting Associates (C.A). | Consultant : Consulting Associates (C.A). | Consultant : Consulting Associates (C.A). | Consultant : Consulting Associates (C.A). | Consultant : Consulting Associates (C.A). | Consultant : Consulting Associates (C.A). | Consultant : Consulting Associates (C.A). | Consultant : Consulting Associates (C.A). | Consultant : Consulting Associates (C.A). | Consultant : Consulting Associates (C.A). | Consultant : Consulting Associates (C.A). | Consultant : Consulting Associates (C.A). | Consultant : Consulting Associates (C.A). | Consultant : Consulting Associates (C.A). | Consultant : Consulting Associates (C.A). | Consultant : Consulting Associates (C.A). | Consultant : Consulting Associates (C.A). | Consultant : Consulting Associates (C.A). | Consultant : Consulting Associates (C.A). | Consultant : Consulting Associates (C.A). | Consultant : Consulting Associates (C.A). | Consultant : Consulting Associates (C.A). | Consultant : Consulting Associates (C.A). | Consultant : Consulting Associates (C.A). | Consultant : Consulting Associates (C.A).
Location:__________ |  |  |  |  | Date____________________ |  | Contractors :M/S Rustam Khan & Co. | Contractors :M/S Rustam Khan & Co. | Contractors :M/S Rustam Khan & Co. | Contractors :M/S Rustam Khan & Co. | Contractors :M/S Rustam Khan & Co. | Contractors :M/S Rustam Khan & Co. | Contractors :M/S Rustam Khan & Co. | Contractors :M/S Rustam Khan & Co. | Contractors :M/S Rustam Khan & Co. | Contractors :M/S Rustam Khan & Co. | Contractors :M/S Rustam Khan & Co. | Contractors :M/S Rustam Khan & Co. | Contractors :M/S Rustam Khan & Co. | Contractors :M/S Rustam Khan & Co. | Contractors :M/S Rustam Khan & Co. | Contractors :M/S Rustam Khan & Co. | Contractors :M/S Rustam Khan & Co. | Contractors :M/S Rustam Khan & Co. | Contractors :M/S Rustam Khan & Co. | Contractors :M/S Rustam Khan & Co. | Contractors :M/S Rustam Khan & Co. | Contractors :M/S Rustam Khan & Co. | Contractors :M/S Rustam Khan & Co. | Contractors :M/S Rustam Khan & Co. | Contractors :M/S Rustam Khan & Co. | Contractors :M/S Rustam Khan & Co. | Contractors :M/S Rustam Khan & Co. | Contractors :M/S Rustam Khan & Co. | Contractors :M/S Rustam Khan & Co. | Contractors :M/S Rustam Khan & Co. | Contractors :M/S Rustam Khan & Co. | Contractors :M/S Rustam Khan & Co. | Contractors :M/S Rustam Khan & Co. | Contractors :M/S Rustam Khan & Co. | Contractors :M/S Rustam Khan & Co. | Contractors :M/S Rustam Khan & Co. | Contractors :M/S Rustam Khan & Co. | Contractors :M/S Rustam Khan & Co. | Contractors :M/S Rustam Khan & Co. | Contractors :M/S Rustam Khan & Co. | Contractors :M/S Rustam Khan & Co. | Contractors :M/S Rustam Khan & Co. | Contractors :M/S Rustam Khan & Co. | Contractors :M/S Rustam Khan & Co. | Contractors :M/S Rustam Khan & Co. | Contractors :M/S Rustam Khan & Co. | Contractors :M/S Rustam Khan & Co. | Contractors :M/S Rustam Khan & Co. | Contractors :M/S Rustam Khan & Co. | Contractors :M/S Rustam Khan & Co. | Contractors :M/S Rustam Khan & Co. | Contractors :M/S Rustam Khan & Co. | Contractors :M/S Rustam Khan & Co. | Contractors :M/S Rustam Khan & Co. | Contractors :M/S Rustam Khan & Co. | Contractors :M/S Rustam Khan & Co. | Contractors :M/S Rustam Khan & Co. | Contractors :M/S Rustam Khan & Co. | Contractors :M/S Rustam Khan & Co. | Contractors :M/S Rustam Khan & Co. | Contractors :M/S Rustam Khan & Co. | Contractors :M/S Rustam Khan & Co. | Contractors :M/S Rustam Khan & Co. | Contractors :M/S Rustam Khan & Co. | Contractors :M/S Rustam Khan & Co. | Contractors :M/S Rustam Khan & Co. | Contractors :M/S Rustam Khan & Co. | Contractors :M/S Rustam Khan & Co. | Contractors :M/S Rustam Khan & Co. | Contractors :M/S Rustam Khan & Co. | Contractors :M/S Rustam Khan & Co. | Contractors :M/S Rustam Khan & Co. | Contractors :M/S Rustam Khan & Co. | Contractors :M/S Rustam Khan & Co. | Contractors :M/S Rustam Khan & Co. | Contractors :M/S Rustam Khan & Co. | Contractors :M/S Rustam Khan & Co. | Contractors :M/S Rustam Khan & Co. | Contractors :M/S Rustam Khan & Co. | Contractors :M/S Rustam Khan & Co. | Contractors :M/S Rustam Khan & Co. | Contractors :M/S Rustam Khan & Co. | Contractors :M/S Rustam Khan & Co. | Contractors :M/S Rustam Khan & Co. | Contractors :M/S Rustam Khan & Co. | Contractors :M/S Rustam Khan & Co. | Contractors :M/S Rustam Khan & Co. | Contractors :M/S Rustam Khan & Co. | Contractors :M/S Rustam Khan & Co. | Contractors :M/S Rustam Khan & Co. | Contractors :M/S Rustam Khan & Co. | Contractors :M/S Rustam Khan & Co. | Contractors :M/S Rustam Khan & Co. | Contractors :M/S Rustam Khan & Co. | Contractors :M/S Rustam Khan & Co. | Contractors :M/S Rustam Khan & Co. | Contractors :M/S Rustam Khan & Co. | Contractors :M/S Rustam Khan & Co. | Contractors :M/S Rustam Khan & Co. | Contractors :M/S Rustam Khan & Co. | Contractors :M/S Rustam Khan & Co. | Contractors :M/S Rustam Khan & Co. | Contractors :M/S Rustam Khan & Co. | Contractors :M/S Rustam Khan & Co. | Contractors :M/S Rustam Khan & Co. | Contractors :M/S Rustam Khan & Co. | Contractors :M/S Rustam Khan & Co. | Contractors :M/S Rustam Khan & Co. | Contractors :M/S Rustam Khan & Co. | Contractors :M/S Rustam Khan & Co. | Contractors :M/S Rustam Khan & Co. | Contractors :M/S Rustam Khan & Co. | Contractors :M/S Rustam Khan & Co. | Contractors :M/S Rustam Khan & Co. | Contractors :M/S Rustam Khan & Co. | Contractors :M/S Rustam Khan & Co. | Contractors :M/S Rustam Khan & Co. | Contractors :M/S Rustam Khan & Co. | Contractors :M/S Rustam Khan & Co. | Contractors :M/S Rustam Khan & Co. | Contractors :M/S Rustam Khan & Co. | Contractors :M/S Rustam Khan & Co. | Contractors :M/S Rustam Khan & Co. | Contractors :M/S Rustam Khan & Co. | Contractors :M/S Rustam Khan & Co. | Contractors :M/S Rustam Khan & Co. | Contractors :M/S Rustam Khan & Co. | Contractors :M/S Rustam Khan & Co. | Contractors :M/S Rustam Khan & Co. | Contractors :M/S Rustam Khan & Co. | Contractors :M/S Rustam Khan & Co. | Contractors :M/S Rustam Khan & Co. | Contractors :M/S Rustam Khan & Co. | Contractors :M/S Rustam Khan & Co. | Contractors :M/S Rustam Khan & Co. | Contractors :M/S Rustam Khan & Co. | Contractors :M/S Rustam Khan & Co. | Contractors :M/S Rustam Khan & Co. | Contractors :M/S Rustam Khan & Co. | Contractors :M/S Rustam Khan & Co. | Contractors :M/S Rustam Khan & Co. | Contractors :M/S Rustam Khan & Co. | Contractors :M/S Rustam Khan & Co. | Contractors :M/S Rustam Khan & Co. | Contractors :M/S Rustam Khan & Co. | Contractors :M/S Rustam Khan & Co. | Contractors :M/S Rustam Khan & Co. | Contractors :M/S Rustam Khan & Co. | Contractors :M/S Rustam Khan & Co. | Contractors :M/S Rustam Khan & Co. | Contractors :M/S Rustam Khan & Co. | Contractors :M/S Rustam Khan & Co. | Contractors :M/S Rustam Khan & Co. | Contractors :M/S Rustam Khan & Co. | Contractors :M/S Rustam Khan & Co. | Contractors :M/S Rustam Khan & Co. | Contractors :M/S Rustam Khan & Co. | Contractors :M/S Rustam Khan & Co. | Contractors :M/S Rustam Khan & Co. | Contractors :M/S Rustam Khan & Co. | Contractors :M/S Rustam Khan & Co. | Contractors :M/S Rustam Khan & Co. | Contractors :M/S Rustam Khan & Co. | Contractors :M/S Rustam Khan & Co. | Contractors :M/S Rustam Khan & Co. | Contractors :M/S Rustam Khan & Co. | Contractors :M/S Rustam Khan & Co. | Contractors :M/S Rustam Khan & Co. | Contractors :M/S Rustam Khan & Co. | Contractors :M/S Rustam Khan & Co. | Contractors :M/S Rustam Khan & Co. | Contractors :M/S Rustam Khan & Co. | Contractors :M/S Rustam Khan & Co. | Contractors :M/S Rustam Khan & Co. | Contractors :M/S Rustam Khan & Co. | Contractors :M/S Rustam Khan & Co. | Contractors :M/S Rustam Khan & Co. | Contractors :M/S Rustam Khan & Co. | Contractors :M/S Rustam Khan & Co. | Contractors :M/S Rustam Khan & Co. | Contractors :M/S Rustam Khan & Co. | Contractors :M/S Rustam Khan & Co. | Contractors :M/S Rustam Khan & Co. | Contractors :M/S Rustam Khan & Co. | Contractors :M/S Rustam Khan & Co. | Contractors :M/S Rustam Khan & Co. | Contractors :M/S Rustam Khan & Co. | Contractors :M/S Rustam Khan & Co. | Contractors :M/S Rustam Khan & Co. | Contractors :M/S Rustam Khan & Co. | Contractors :M/S Rustam Khan & Co. | Contractors :M/S Rustam Khan & Co. | Contractors :M/S Rustam Khan & Co. | Contractors :M/S Rustam Khan & Co. | Contractors :M/S Rustam Khan & Co. | Contractors :M/S Rustam Khan & Co. | Contractors :M/S Rustam Khan & Co. | Contractors :M/S Rustam Khan & Co. | Contractors :M/S Rustam Khan & Co. | Contractors :M/S Rustam Khan & Co. | Contractors :M/S Rustam Khan & Co. | Contractors :M/S Rustam Khan & Co. | Contractors :M/S Rustam Khan & Co. | Contractors :M/S Rustam Khan & Co. | Contractors :M/S Rustam Khan & Co. | Contractors :M/S Rustam Khan & Co. | Contractors :M/S Rustam Khan & Co. | Contractors :M/S Rustam Khan & Co. | Contractors :M/S Rustam Khan & Co. | Contractors :M/S Rustam Khan & Co. | Contractors :M/S Rustam Khan & Co. | Contractors :M/S Rustam Khan & Co. | Contractors :M/S Rustam Khan & Co. | Contractors :M/S Rustam Khan & Co. | Contractors :M/S Rustam Khan & Co. | Contractors :M/S Rustam Khan & Co. | Contractors :M/S Rustam Khan & Co. | Contractors :M/S Rustam Khan & Co. | Contractors :M/S Rustam Khan & Co. | Contractors :M/S Rustam Khan & Co. | Contractors :M/S Rustam Khan & Co. | Contractors :M/S Rustam Khan & Co. | Contractors :M/S Rustam Khan & Co. | Contractors :M/S Rustam Khan & Co. | Contractors :M/S Rustam Khan & Co. | Contractors :M/S Rustam Khan & Co. | Contractors :M/S Rustam Khan & Co. | Contractors :M/S Rustam Khan & Co. | Contractors :M/S Rustam Khan & Co. | Contractors :M/S Rustam Khan & Co. | Contractors :M/S Rustam Khan & Co. | Contractors :M/S Rustam Khan & Co. | Contractors :M/S Rustam Khan & Co. | Contractors :M/S Rustam Khan & Co. | Contractors :M/S Rustam Khan & Co. | Contractors :M/S Rustam Khan & Co. | Contractors :M/S Rustam Khan & Co. | Contractors :M/S Rustam Khan & Co. | Contractors :M/S Rustam Khan & Co. | Contractors :M/S Rustam Khan & Co. | Contractors :M/S Rustam Khan & Co. | Contractors :M/S Rustam Khan & Co. | Contractors :M/S Rustam Khan & Co. | Contractors :M/S Rustam Khan & Co. | Contractors :M/S Rustam Khan & Co. | Contractors :M/S Rustam Khan & Co. | Contractors :M/S Rustam Khan & Co.
Compressive Strength |  |  |  |  | Class of Concrete____________
S/No | Date of 7 Days | Dail Read | Area | Compressive Strength | Avge | Specification
1
2
3
Date Of 28 Days
4
5
6
| Contractor |  |  |  | Consultant
| Lab Technician:___________________ |  |  |  | Lab Technician:______________

## M.Summary (hidden)
GOVERNMENT OF KHYBER PAKHTUNKHWA
KHYBER PAKTUNKHWA RURAL ACCESSIBILITY PROJECT (KP-RAP WORLD BANK ASSISTED) DISTRICT D I KHAN
RURAL ACCESS/FLOOD DAMAGED ROADS IN DISTRICT DIKHAN (PACKAGE-VI LOT-02)
GENERAL ABSTRACT OF COST
SUMMARY OF BILLS
Sr.No | DESCRIPTION | DIK-NR-14 (L 68 KM) | TOTAL AMOUNT (RS.)
1 | BILL NO: 1 EARTH WORK | 0 | 0
2 | BILL NO: 2 ROAD WORK (SUB-BASE, BASE AND SURFACE COURSE ) | 0 | 0
3 | BILL NO: 3 SLAB, BOX AND PIPE CULVERTS | 0 | 0
4 | BILL NO: 4 RETAINING WALLS AND TOE WALLS | 0 | 0
5 | BILL NO: 4c CONSTRUCTION OF RCC BRIDGES | 0 | 0
6 | BILL NO: 5 DRAINAGE AND ANTI EROSION WORK | 0 | 0
7 | BILL NO: 6 ANCILLARY WORKS | 0 | 0
8 | BILL NO: 7 GENERAL ITMES |  | 0
TOTAL AMOUNT OF CIVIL WORK (A) : |  | 0 | 0
GRAND TOTAL AMOUNT (IN MILLIONS) : |  | 0 | 0
|  | 1103779709.5515 | 2419243329.7493
|  | 1103.7797 | 2419.2433

## NR-14 Summary
GOVERNMENT OF KHYBER PAKHTUNKHWA
KHYBER PAKHTUNKHWA RURAL ROADS DEVELOPMENT PROJECT (KP-RRDP)
REHABILITATION, IMPROMENT AND CONSTRUCTION OF ROAD FROM GILOTI TO MUSTAN VIA KULACHI DISTRICT DI KHAN (TOTAL LENGTH 68.00KM) (KPR_DIK_NR14)
BILLS OF QUANTITIES
SUMMARY OF BILLS |  |  |  | 1 | 2 | 3 | Cost in Millions | Per KM Cost
S NO | DESCRIPTION | TOTAL AMOUNT IN FIGURES (RS)
1 | BILL NO: 1 EARTH WORK | 0 |  | 470118002 | 470118002 | 0 | 0 | 0
2 | BILL NO: 2 ROAD WORK (SUB-BASE, BASE AND SURFACE COURSE) | 0 |  | 56895998 | 56895998 | 0 | 0 | 0
3 | BILL NO: 3 SLAB, BOX AND PIPE CULVERTS | 0 |  | 938731044 | 938731044 | 0 | 0 | 0
4 | BILL NO: 4 RETAINING WALLS AND TOE WALLS | 0 |  | 47457983 | 47457983 | 0 | 0 | 0
5 | BILL NO: 4c CONSTRUCTION OF RCC BRIDGES | 0
6 | BILL NO: 5 DRAINAGE AND ANTI EROSION WORK | 0 |  | 203156541 | 203156541 | 0 | 0 | 0
7 | BILL NO: 6 ANCILLARY WORKS | 0 |  | 83401599 | 83401599 | 0 | 0 | 0
8 | BILL NO: 7 GENERAL ITEMS | 168409037.8
GRAND TOTAL: |  | 168409037.8 | Developmantle | 1799761167 | 1799761167 | 0 | 0 | 0
GRAND TOTAL [IN WORDS]: |  |  | Shifting of Utilities | 10 | 10 | 0 | 20 | 1.5035
65.175
#REF!

## NR-14 BOQ
GOVERNMENT OF KHYBER PAKHTUNKHWA
KHYBER PAKHTUNKHWA RURAL ROADS DEVELOPMENT PROJECT (KP-RRDP)
REHABILITATION, IMPROMENT AND CONSTRUCTION OF ROAD FROM GILOTI TO MUSTAN VIA KULACHI DISTRICT DI KHAN (TOTAL LENGTH 68.00KM) (KPR_DIK_NR14)
BILLS OF QUANTITIES
NHA Specification Item No. | DESCRIPTION | Unit | BOQ
|  |  | QTY | Unit Rate (Rs) in Figures | Unit Rate (Rs) in Words | Total Amount (Rs) in Figures
BILL NO: 1 EARTH WORK
101 | Clearing and Grubbing. | SM | 299200 |  |  | 0
104 | Compaction of Natural Ground. | SM | 299200 |  |  | 0
108c | Formation of Embankment from Barrow Excavation in Common Material | CM | 195500 |  |  | 0
108a | Formation of Embankment from Roadway excavation in common material | CM | 6300 |  |  | 0
106a | Excavate Unsuitable Common Material | CM | 25200 |  |  | 0
110 | Improved Subgrade CBR > 20 % | CM | 172051 |  |  | 0
109a | Subgrade preparation in Earth Cut | SM | 29920 |  |  | 0
GRAND TOTAL: | [5 empty] | 0
BILL # 2 ROAD WORK (SUB-BASE, BASE AND SURFACE COURSE)
201 | Granular Sub Base | CM | 152687 |  |  | 0
202i | Aggregate Base (Laid with Paver) | CM | 198213 |  |  | 0
SIW-1 | Grooving of Existing Road Pavement | SM | 546040 |  |  | 0
302a | Cut-Back Asphalt for Bituminous Prime Coat | SM | 511292 |  |  | 0
305 a | Asphaltic Concrete for Wearing Course (Class A) | CM | 25565 |  |  | 0
401 a3ii | Concrete Class A3 (On ground) | CM | 1880 |  |  | 0
404b | Reinforcement as per AASHTO M 31 Grade 60 | Ton | 8 |  |  | 0
SIW-2 | Providing and fixing antistain and compound grade 60 hard grease dowel @ 300mm c/c 32mm dia, 600mm long i/c dowel cap with imported PVC Pipe complete assembly in expansion and contraction joint in rigid pavement as per drawing. | Each | 5000 |  |  | 0
SIW-3 | Providing and laying Polythene sheet heavy weight under rigid pavement including overlapping, wastage and cortage etc. complete as per drawing. | SM | 7300 |  |  | 0
SIW-4 | Formation of shoulder with permeable material Passing less than 7% from 200 sieve and P.I less than 4 as specified. | CM | 88250 |  |  | 0
401a1(ii) | Concrete Class A1 (ON GROUND) | CM | 5562 |  |  | 0
SIW-5 406a | Premoulded Joint Filler 20 mm Thick with Bitumastic joint seal | M | 3660 |  |  | 0
Total: | [5 empty] | 0
BILL # 3 ( SLAB, BOX AND PIPE CULVERTS)
107a | Structural Excavation in Common Material. | CM | 17697 |  |  | 0
401f | Lean Concrete | CM | 1606 |  |  | 0
401 a3ii | Concrete Class A3 (On ground) | CM | 8154 |  |  | 0
404b | Reinforcement as per AASHTO M 31 Grade 60 | Ton | 1088.1513 |  |  | 0
507 b | Rock Fill in Gabions | CM | 47250 |  |  | 0
SIW-6 507 a | Steel Wire Mesh for Gabion | SM | 63000 |  |  | 0
501d | R.C.C. Pipe Culvert AASHTO M 170 Class II Dia 610 mm | M | 150 |  |  | 0
501f | R.C.C. Pipe Culvert AASHTO M 170 Class II Dia 910 mm | M | 60 |  |  | 0
502 b | Concrete Class B in Bedding and Encasement of Concrete Pipe Culvert. | CM | 365 |  |  | 0
510 | Dismantling Of Structures and Obstructions | CM / Kg | 8650 |  |  | 0
SIW-7 | Providing and filling sand behind abutment of culverts and causeways | CM | 17602 |  |  | 0
Total: | [5 empty] | 0
BILL # 4 ( RETAINING WALLS AND TOE WALLS )
107a | Structural Excavation in Common Material. | CM | 79077 |  |  | 0
107e | Common Backfill | CM | 82968 |  |  | 0
401b | Concrete Class B | CM | 5620 |  |  | 0
401a1 (ii) | Concrete Class A1 (ON GROUND) | CM | 1338 |  |  | 0
401f | Lean Concrete | CM | 15897 |  |  | 0
SIW 8 (Item 511 b) | Grouted Stone Pitching (C.S. 1:6) | CM | 8775 |  |  | 0
SIW-9 | Plum Concrete (Class 'B' with 40% Boulders/ Rock) as per drawing & Engineer's Instructions | CM | 199374 |  |  | 0
Total: | [5 empty] | 0
BILL # 4C (CONSTRUCTION OF RCC BRIDGES)
SUB STRUCTURE
407i | Pile Load Tests to 2 times the design load | Each | 4 |  |  | 0
SIW 10 (Item 407) | Exploratory/Confirmatory Boring and Soil testing, including soil investigation report
SIW-11 | Exploratory/Confirmatory Boring | M | 120 |  |  | 0
SIW-12 | Soil testing, / investigation report | L.Sum | 4 |  |  | 0
407d | Cast-in-place, Reinforced Concrete Cylindrical Piles dia 910 mm | M | 2280 |  |  | 0
107a | Structural Excavation in Common Material. | CM | 6501.6 |  |  | 0
401f | Lean Concrete | CM | 348.4215 |  |  | 0
401a3 (ii) | Concrete Class 'A 3' (ON GROUND) | CM | 1175.775 |  |  | 0
404b | Reinforcement as per AASHTO M 31 Grade 60 | Ton | 193.8265 |  |  | 0
SIW-9 | Providing and filling sand behind abutment of bridges | CM | 6100.8 |  |  | 0
SIW-13 | Desilting of Existing Bridges | CM | 150000 |  |  | 0
510 | Dismantling Of Structures and Obstructions | CM / Kg | 1530 |  |  | 0
406 e | Elastomeric Bearing Pads & as per approved drawing | Cu.cm | 422400 |  |  | 0
Sub Total (A): | [5 empty] | 0
BILL # 4C (CONSTRUCTION OF RCC BRIDGES)
SUPER STRUCTURE
401 d ii | Concrete Class 'D 2' | CM | 379.4208 |  |  | 0
SIW-14 (Item 405b) | Launching of Girders in place including lifting, handling and temporary works | M | 480 |  |  | 0
SIW-15 | Galvanized Iron Drain Pipe, 75 mm Diameter | Each | 80 |  |  | 0
401a3 (iii) | Concrete Class 'A 3' (ELEVATED) | CM | 532.2031 |  |  | 0
404 b | Reinforcement as per AASHTO M 31 Grade 60 | Ton | 143.1249 |  |  | 0
SIW 16 (Item 406 c) | Supply and place in position expansion joint assemblies as specified & as per approved drawing | M | 74.4 |  |  | 0
SIW-17 (Item 405) | Prestressing High Tensile Steel Including Sheathing, Anchorages, Assemblies, Grouting and Stressing Complete in All Respect | KG | 19379.712 |  |  | 0
SIW-17 | PVC Pipe sched. 40 200 mm Dia. for Services. | M | 720 |  |  | 0
Total: (B): | [5 empty] | 0
Grand Total:(A+B) | [5 empty] | 0
BILL # 5 (DRAINAGE AND ANTI EROSION WORK)
107a | Structural Excavation in Common Material. | CM | 9900 |  |  | 0
107e | Common Backfill | CM | 4950 |  |  | 0
401b | Concrete Class B | CM | 8910 |  |  | 0
401a1ii | Concrete Class A1 (ON GROUND) | CM | 1350 |  |  | 0
404 b | Reinforcement as per AASHTO M 31 Grade 60 | Ton | 211.95 |  |  | 0
401f | Lean Concrete | CM | 2250 |  |  | 0
507 b | Rock Fill in Gabions | CM | 35525 |  |  | 0
SIW-6 507 a | Steel Wire Mesh for Gabion | SM | 49000 |  |  | 0
Total: | [5 empty] | 0
BILL # 6 (ANCILLARY WORKS)
610 c | Kilometer Post | EACH | 68 |  |  | 0
607 a | Traffic Road Signs Category 1 Size 75 CM | EACH | 20 |  |  | 0
607 b | Traffic Road Signs Category 2 Size dia 75 CM | EACH | 15 |  |  | 0
607c | Traffic Road Signs Category 3 (a) | EACH | 20 |  |  | 0
607 d | Traffic Road Signs Category 3 (b) | EACH | 12 |  |  | 0
608 h | Pavement Marking in reflective TP paint for line of 15 cm width. | M | 190400 |  |  | 0
604 a | Metal Guard Rail | M | 4000 |  |  | 0
604 b | Guard Rail End pieces | EACH | 120 |  |  | 0
604 d | Steel Post for Guard Rail | EACH | 2105.2632 |  |  | 0
601dii | Pre-cast Curb in Concrete Class A-1 including bedding and haunching as per drawings | M | 800 |  |  | 0
609 a | Reflectorised Pavement Stud (Flush Surface Type Single) | EACH | 27200 |  |  | 0
Total: | [5 empty] | 0

## R-3 Summary (hidden)
GOVERNMENT OF KHYBER PAKHTUNKHWA
KHYBER PAKTUNKHWA RURAL ACCESSIBILITY PROJECT (KP-RAP WORLD BANK ASSISTED)
EMERGENCY REHABILITATION/RECONSTRUCTION OF FLOOD DAMAGED ROADS IN DISTRICT DI KHAN
KULACHI TO RORI ROAD DISTRICT DI KHAN (TOTAL LENGTH 5.100KM) (KPRAP-DIK-R3) (PACKAGE-VI LOT-II)
BILLS OF QUANTITIES
SUMMARY OF BILLS |  |  |  | 1 | 2 | 3 | Cost in Millions | Per KM Cost
S NO | DESCRIPTION | TOTAL AMOUNT IN FIGURES (RS)
1 | BILL NO: 1 EARTH WORK | 23380132.9432 |  | 470118002 | 446737869.0568 | 5.845 | 23.3801 | 1.7576
2 | BILL NO: 2 ROAD WORK (SUB-BASE, BASE AND SURFACE COURSE ) | 99897622.5003 |  | 56895998 | -43001624.5003 | 24.9744 | 99.8976 | 7.51
3 | BILL NO: 3 SLAB, BOX AND PIPE CULVERTS | 27626724.7994 |  | 938731044 | 911104319.2006 | 8.288 | 27.6267 | 2.0769
4 | BILL NO: 4 RETAINING WALLS AND TOE WALLS | 87565846.2307 |  | 47457983 | -40107863.2307 | 21.8915 | 87.5658 | 6.5829
5 | BILL NO: 5 DRAINAGE AND ANTI EROSION WORK | 10238218.5709 |  | 203156541 | 192918322.4291 | 2.5596 | 10.2382 | 0.76968
6 | BILL NO: 6 ANCILLARY WORKS | 2085191.6782 |  | 83401599 | 81316407.3218 | 1.5639 | 2.0852 | 0.15676
7 | BILL NO: 6a SCHOOL ZONE UP-GRADATION | 1071000
TOTAL AMOUNT OF CIVIL WORK: |  | 251864736.7226 | Developmantle | 1799761167 | 1548967430.2774 | 65.1224 | 250.7937 | 9.9183
TOTAL AMOUNT OF CIVIL WORK IN MILLIONS: |  | 251.8647 | Shifting of Utilities | 10 | 10 | 0 | 20 | 1.5035
65.175
#REF!

## R-3 BOQ (hidden)
GOVERNMENT OF KHYBER PAKHTUNKHWA
KHYBER PAKTUNKHWA RURAL ACCESSIBILITY PROJECT (KP-RAP WORLD BANK ASSISTED)
EMERGENCY REHABILITATION/RECONSTRUCTION OF FLOOD DAMAGED ROADS IN DISTRICT DI KHAN
KULACHI TO RORI ROAD DISTRICT DI KHAN (TOTAL LENGTH 5.100KM) (KPRAP-DIK-R3) (PACKAGE-VI LOT-II)
BILLS OF QUANTITIES
NHA Specification Item No. | DESCRIPTION | Unit | BOQ
|  |  | QTY | Unit Rate (Rs) in Figures | Total Amount (Rs) in Figures
BILL NO: 1 EARTH WORK
101 | Clearing and Grubbing. | SM | 10659 | 19.6215 | 209145.5685
104 | Compaction of Natural Ground. | SM | 10659 | 28.7267 | 306197.8953
108c | Formation of Embankement from Barrow Excavation in Common Material | CM | 13427.893 | 857.8046 | 11518508.3837
108a | Formation of Embankement from Road way excavation in common material | CM | 294.075 | 515.9476 | 151727.2905
106a | Excavate Unsuitable Common Material | CM | 251 | 458.0925 | 114981.2175
110 | Improved Subgrade CBR > 20 % | CM | 10300 | 1023 | 10536900
102a | Removal of Trees 301 mm to 600 mm Girth | EACH | 60 | 726.3045 | 43578.27
102b | Removal of Trees 301 mm to 600 mm Girth | EACH | 80 | 1452.6193 | 116209.544
102c | Removal of Trees 601 mm or over Girth | EACH | 75 | 3536.1651 | 265212.3825
109a | Subgrade preparation in Earth Cut | SM | 2184 | 53.8793 | 117672.3912
Total: |  |  |  |  | 23380132.9432
BILL # 2 ROAD WORK (SUB-BASE, BASE AND SURFACE COURSE )
201 | Granular Sub Base | CM | 5889 | 1755.9028 | 10340511.5892
SIW-9 206b | Water Bound Macadam Base with Coarse Agg: Class B | CM | 5077 | 3355.6782 | 17036778.2214
SIW-11 | Grooving of Exsisting Road Pavement | SM | 20477 | 68.2993 | 1398564.7661
401a1(ii) | Concrete Class A1 (ON GROUND) | CM | 2081 | 15905.5484 | 33099446.2204
302a | Cut-Back Asphalt for Bituminous Prime Coat | SM | 25386 | 249.0952 | 6323530.7472
305 a | Asphaltic Concrete for Wearing Course (Class A) | CM | 1269 | 24597.43 | 31214138.67
SIW-15 406a | Premoulded Joint Filler 20 mm Thick with Bitumastic joint seal | M | 1020 | 475.1493 | 484652.286
Total: |  |  |  |  | 99897622.5003
BILL # 3 ( SLAB, BOX AND PIPE CULVERTS)
SIW-10 107a | Structural Excavation in Common Material. | CM | 349 | 358.4194 | 125088.3706
401f | Lean Concrete | CM | 85 | 11236.9395 | 955139.8575
401a1 (ii) | Concrete Class A1 (ON GROUND) | CM | 373 | 15905.5484 | 5932769.5532
404b | Reinforcement as per AASHTO M 31 Grade 60 | Ton | 58.561 | 275010 | 16104860.61
501d | R.C.C. Pipe Culvert AASHTO M 170 Class II Dia 610 mm | M | 50 | 4695.5949 | 234779.745
501f | R.C.C. Pipe Culvert AASHTO M 170 Class II Dia 910 mm | M | 40 | 11353.8857 | 454155.428
502 b | Concrete Class B in Bedding and Encasement of Concrete Pipe Culvert. | CM | 59.4 | 14912.1134 | 885779.536
510 | Dismantling Of Structures And Obstructions | CM / Kg | 113 | 2103.4557 | 237690.4941
SIW-13 | Providing and filling sand behind abutment of culverts and causeways | CM | 1175 | 2294.8606 | 2696461.205
Total: |  |  |  |  | 27626724.7994
BILL # 4 ( RETAINING WALLS AND TOE WALLS )
SIW-10 107a | Structural Excavation in Common Material. | CM | 2689 | 358.4194 | 963789.7666
107e | Common Backfill | CM | 776 | 425.6063 | 330270.4888
401b | Concrete Class B | CM | 139 | 12252.571 | 1703107.369
401a1 (ii) | Concrete Class A1 (ON GROUND) | CM | 92 | 15905.5484 | 1463310.4528
401f | Lean Concrete | CM | 648 | 11236.9395 | 7281536.796
411b | Stone Masonry random with Mortar | CM | 8045 | 9424.9635 | 75823831.3575
Total: |  |  |  |  | 87565846.2307
BILL # 5 ( DRAINAGE AND ANTI EROSION WORK )
SIW-10 107a | Structural Excavation in Common Material. | CM | 623 | 358.4194 | 223295.2862
107 e | Common Backfill | CM | 346 | 425.6063 | 147259.7798
401b | Concrete Class B | CM | 623 | 12252.571 | 7633351.733
401a1ii | Concrete Class A1 (ON GROUND) | CM | 11 | 15905.5484 | 174961.0324
404 b | Reinforcement as per AASHTO M 31 Grade 60 | Ton | 1.727 | 275010 | 474942.27
401f | Lean Concrete | CM | 141 | 11236.9395 | 1584408.4695
Total: |  |  |  |  | 10238218.5709
BILL # 6 ( ANCILLARY WORKS )
610 c | Kilometer Post | EACH | 5 | 5774.3139 | 28871.5695
607 a | Traffic Road Signs Category 1 Size 75 CM | EACH | 2 | 13372.3355 | 26744.671
607 b | Traffic Road Signs Category 2 Size dia 75 CM | EACH | 4 | 13737.0173 | 54948.0692
607c | Traffic Road Signs Category 3 (a) | EACH | 4 | 35840.601 | 143362.404
607 d | Traffic Road Signs Category 3 (b) | EACH | 2 | 56564.201 | 113128.402
608 h | Pavement Marking in reflective TP paint for line of 15 cm width. | M | 11730 | 120.1289 | 1409111.997
609 a | Reflectorised Pavement Stud (Flush Surface Type Single) | EACH | 609 | 507.4295 | 309024.5655
Total: |  |  |  |  | 2085191.6782
BILL # 6a (SCHOOL ZONE UPGRADATION)
P.S | School Zone Upgradation | Lump Sump | 1 | 1071000 | 1071000
Total: |  |  |  |  | 1071000

## DI-3 Summary (hidden)
GOVERNMENT OF KHYBER PAKHTUNKHWA
KHYBER PAKTUNKHWA RURAL ACCESSIBILITY PROJECT (KP-RAP WORLD BANK ASSISTED)
RURAL ACCESS ROADS IN DISTRICT D. I. KHAN
DRABAN CHUDWAN RIAD IN DISTRICT D.I. KHAN (TOTAL LENGTH 15.40KM) (KPRAP-DI-3) (PACKAGE-VI LOT-II)
BILLS OF QUANTITIES
SUMMARY OF BILLS |  |  |  | 1 | 2 | 3 | Cost in Millions | Per KM Cost
S NO | DESCRIPTION | TOTAL AMOUNT IN FIGURES (RS)
1 | BILL NO: 1 EARTH WORK | 127956268.4215 |  | 470118002 | 342161733.5785 | 31.9891 | 127.9563 | 9.6193
2 | BILL NO: 2 ROAD WORK (SUB-BASE, BASE AND SURFACE COURSE ) | 338378170.8079 |  | 56895998 | -281482172.8079 | 84.5945 | 338.3782 | 25.4381
3 | BILL NO: 3 BOX AND PIPE CULVERTS | 79770610.5781 |  | 938731044 | 858960433.4219 | 23.9312 | 79.7706 | 5.9969
4 | BILL NO: 4 RETAINING WALLS AND TOE WALLS | 283359600.3018 |  | 47457983 | -235901617.3018 | 70.8399 | 283.3596 | 21.302
5 | BILL NO: 5 DRAINAGE AND ANTI EROSION WORK | 103112760.0225 |  | 203156541 | 100043780.9775 | 25.7782 | 103.1128 | 7.7517
6 | BILL NO: 6 ANCILLARY WORKS | 6794927.6542 |  | 83401599 | 76606671.3458 | 5.0962 | 6.7949 | 0.51082
7 | BILL NO: 6a SCHOOL ZONE UP-GRADATION | 2600000
8 | GENERAL ITMES | 121627000
TOTAL AMOUNT OF CIVIL WORK: |  | 1063599337.786 | Developmantle | 1799761167 | 860388829.214 | 242.2291 | 939.3723 | 37.1499
TOTAL AMOUNT OF CIVIL WORK IN MILLIONS: |  | 1063.5993 | Shifting of Utilities | 10 | 10 | 0 | 20 | 1.5035
#REF!

## DI-3 BOQ (hidden)
GOVERNMENT OF KHYBER PAKHTUNKHWA
KHYBER PAKTUNKHWA RURAL ACCESSIBILITY PROJECT (KP-RAP WORLD BANK ASSISTED)
RURAL ACCESS ROADS IN DISTRICT D. I. KHAN
DRABAN CHUDWAN RIAD IN DISTRICT D.I. KHAN (TOTAL LENGTH 15.40KM) (KPRAP-DI-3) (PACKAGE-VI LOT-II)
BILLS OF QUANTITIES
NHA Specification Item No. | DESCRIPTION | Unit | BOQ
|  |  | QTY | Unit Rate (Rs) in Figures | Total Amount (Rs) in Figures
BILL NO: 1 EARTH WORK
101 | Clearing and Grubbing. | SM | 67760 | 19.6215 | 1329552.84
104 | Compaction of Natural Ground. | SM | 67760 | 28.7267 | 1946521.192
108c | Formation of Embankement from Barrow Excavation in Common Material | CM | 117866 | 857.8046 | 101105996.9836
108a | Formation of Embankement from Road way excavation in common material | CM | 1087.5 | 515.9476 | 561093.015
106a | Excavate Unsuitable Common Material | CM | 800 | 458.0925 | 366474
102a | Removal of Trees 150 mm to 300 mm Girth | EACH | 50 | 726.3045 | 36315.225
102b | Removal of Trees 301 mm to 600 mm Girth | EACH | 80 | 1452.6193 | 116209.544
102c | Removal of Trees 601 mm or over Girth | EACH | 180 | 3536.1651 | 636509.718
110 | Improved Subgrade (CBR>20%) | CM | 18480 | 1023 | 18905040
SIW-8 | Formation of shoulder with permeable material Passing less than 7 % from 200 seive and P.I less than 4 as specified. | CM | 2250 | 1129.704 | 2541834
109a | Subgrade preparation in Earth Cut | SM | 7623 | 53.8793 | 410721.9039
Total: |  |  |  |  | 127956268.4215
BILL # 2 ROAD WORK (SUB-BASE, BASE AND SURFACE COURSE )
201 | Granular Sub Base | CM | 22823 | 1755.9028 | 40074969.6044
SIW-9 206b | Water Bound Macadam Base with Coarse Agg: Class B | CM | 17618 | 3355.6782 | 59120338.5276
302a | Cut-Back Asphalt for Bituminous Prime Coat | SM | 88088 | 249.0952 | 21942297.9776
305 a | Asphaltic Concrete for Wearing Course (Class A) | CM | 4404 | 24597.43 | 108327081.72
401a1 (ii) | Concrete Class A1 (ON GROUND) | CM | 6490 | 15905.5484 | 103227009.116
SIW-11 | Grooving of Exsisting Road Pavement | SM | 61831 | 68.2993 | 4223014.0183
SIW-15 406a | Premoulded Joint Filler 20 mm Thick with Bitumastic joint seal | M | 3080 | 475.1493 | 1463459.844
Total: |  |  |  |  | 338378170.8079
BILL # 3 ( BOX AND PIPE CULVERTS)
107a | Structural Excavation in Common Material. | CM | 1074 | 358.4194 | 384942.4356
401f | Lean Concrete | CM | 264 | 11236.9395 | 2966552.028
401a1 (ii) | Concrete Class A1 (ON GROUND) | CM | 1092 | 15905.5484 | 17368858.8528
404b | Reinforcement as per AASHTO M 31 Grade 60 | Ton | 171.444 | 275010 | 47148814.44
501d | R.C.C. Pipe Culvert AASHTO M 170 Class II Dia 610 mm | M | 210 | 4695.5949 | 986074.929
501f | R.C.C. Pipe Culvert AASHTO M 170 Class II Dia 910 mm | M | 60 | 11353.8857 | 681233.142
502 b | Concrete Class B in Bedding and Encasement of Concrete Pipe Culvert. | CM | 178.2 | 14912.1134 | 2657338.6079
510 | Dismantling Of Structures And Obstructions | CM | 412 | 2103.4557 | 866623.7484
SIW-10 SIW-13 | Providing and filling sand behind abutment of culverts and causeways | CM | 2924 | 2294.8606 | 6710172.3944
Total: |  |  |  |  | 79770610.5781
BILL # 4 ( RETAINING WALLS AND TOE WALLS )
107a | Structural Excavation in Common Material. | CM | 11178 | 358.4194 | 4006412.0532
SIW-10 107e | Common Backfill | CM | 2680 | 425.6063 | 1140624.884
401b | Concrete Class B | CM | 906 | 12252.571 | 11100829.326
401a1 (ii) | Concrete Class A1 (ON GROUND) | CM | 368 | 15905.5484 | 5853241.8112
401f | Lean Concrete | CM | 2473 | 11236.9395 | 27788951.3835
411b | Stone Masonry random with Mortar | CM | 24771.4 | 9424.9635 | 233469540.8439
Total: |  |  |  |  | 283359600.3018
BILL # 5 ( DRAINAGE AND ANTI EROSION WORK )
107a | Structural Excavation in Common Material. | CM | 5544 | 358.4194 | 1987077.1536
SIW-10 107e | Common Backfill | CM | 2310 | 425.6063 | 983150.553
401b | Concrete Class B | CM | 4158 | 12252.571 | 50946190.218
401a1ii | Concrete Class A1 (ON GROUND) | CM | 679.5 | 15905.5484 | 10807820.1378
404 b | Reinforcement as per AASHTO M 31 Grade 60 | Ton | 96.0133 | 275010 | 26404631.3835
401f | Lean Concrete | CM | 1050 | 11236.9395 | 11798786.475
510 | Dismantling Of Structures And Obstructions | CM | 88 | 2103.4557 | 185104.1016
Total: |  |  |  |  | 103112760.0225
BILL # 6 ( ANCILLARY WORKS )
610 c | Kilometer Post | EACH | 15 | 5774.3139 | 86614.7085
607 a | Traffic Road Signs Category 1 Size 75 CM | EACH | 4 | 13372.3355 | 53489.342
607 b | Traffic Road Signs Category 2 Size dia 75 CM | EACH | 4 | 13737.0173 | 54948.0692
607c | Traffic Road Signs Category 3 (a) | EACH | 4 | 35840.601 | 143362.404
607 d | Traffic Road Signs Category 3 (b) | EACH | 4 | 56564.201 | 226256.804
608 h | Pavement Marking in reflective TP paint for line of 15 cm width. | M | 40040 | 120.1289 | 4809961.156
609 a | Reflectorised Pavement Stud (Flush Surface Type Single) | EACH | 2799 | 507.4295 | 1420295.1705
Total: |  |  |  |  | 6794927.6542
BILL # 6a (SCHOOL ZONE UPGRADATION)
P.S | School Zone Upgradation | Lump Sump | 1 | 2600000 | 2600000
Total: |  |  |  |  | 2600000
BILL # 7 GENERAL ITEMS
P.S. | Provision of Engineering Testing Laboratory Equipment + Purchasing of Vehicles for Resident Engineers, Assistant Resident Engineers and Support Staffs including Registration, POL, Maintenance and Salaries of Drivers, Utility bills | Lump Sump | 1 | 121627000 | 121627000
Total: |  |  |  |  | 121627000

## BOQ (hidden)
GOVERNMENT OF KHYBER PAKHTUNKHWA
KHYBER PAKHTUNKHWA RURAL ROADS DEVELOPMENT PROJECT (KP-RRDP)
REHABILITATION, IMPROMENT AND CONSTRUCTION OF ROAD FROM (DI-1)
ENGINEER'S COST ESTIMATE
BILL NO: # 1 EARTH WORK | [5 empty] | Fill | Cut
Item No. | DESCRIPTION | Unit | MRS 2022 2nd Bi-Annual | Engineer's Cost Estimate |  | 156413 | 41651
|  |  | Rate (Rs) | QTY | AMOUNT (Rs.) | 195516.25
03-62 | Clearing and Grubbing by mechanical means | m2 | 19.05 | 27143 | 517074.15 | 153865.25 |  | 42000 | 15.8 | 663600
03-65 | Compaction of Natural Ground | m2 | 27.89 | 27143 | 757018.27 |  |  | 42000 | 15.8 | 663600
03-70-c | Formation of Embankment from Borrow Excavation in Common Material including compaction Modified AASHTO 90% by power roller. | m3 | 832.82 | 28021.875 | 23337177.94
03-70-a | Formation of Embankment from Roadway Excavation in Common Material including compaction Modified AASHTO 90% by power roller. | m3 | 500.92 | 149.4125 | 74843.71
16-12 | Scarification Of Existing Road Pavement Structure | m3 | 249.1 | 4954 | 1234041.4
03-71-a | Subgrade Preparation In Earth Cut ; Mod. AASHTO 95% | m2 | 52.31 | 40714 | 2129749.34 |  |  | 24000
Total: |  |  |  |  | 28049904.81
Add 03 % of Cost Area Factor: |  |  |  |  | 841497.14
Sub Total: |  |  |  |  | 28891401.95
BILL # 2 ROAD WORK (SUB-BASE, BASE AND SURFACE COURSE )
Item No. | DESCRIPTION | Unit | MRS 2022 2nd Bi-Annual | Engineer's Cost Estimate
|  |  | Rate (Rs) | QTY | AMOUNT (Rs.) |  |  | 2000
16-04-a | Granular Sub Base Course using Pit Run Gravel | m3 | 1704.76 | 8977 | 15303630.52 |  |  | 1400
16-05-b | Water Bound Macadam Base Course | m3 | 3257.94 | 4863 | 15843362.22
16-09-a | Bitumenous Prime Coat | m2 | 241.84 | 24317 | 5880823.28
16-14-b | Asphaltic Wearing Course (Asphalt Batch Plant Hot Mixed) i/c Transportation and Finishing complete | m3 | 27649.44 | 1216 | 33621719.04
06-49-a | Concrete Class A1 | m3 | 15442.28 | 3997 | 61722793.16 |  |  | 1300
06-24-a | Filling expansion joints with bitumen | m | 461.31 | 4112.5467 | 1897158.9 |  | 2056.2733 | 6168.82
Total: |  |  |  |  | 134269487.12 |  |  | 10868.82
Add 03 % of Cost Area Factor: |  |  |  |  | 4028084.61
Sub Total: |  |  |  |  | 138297571.73
#REF!
BILL # 3 ( SLAB, BOX AND PIPE CULVERTS)
Item No. | DESCRIPTION | Unit | MRS 2022 2nd Bi-Annual | Engineer's Cost Estimate
|  |  | Rate (Rs) | QTY | AMOUNT (Rs.)
03-67-a-i | Structural Excavation In Common Material | m3 | 347.98 | 252 | 87690.96 |  |  | 2016
06-48-j | Lean concrete for use as thin layer under neath footings with cylinder compressive strength of 1423 psi on 28 days. | m3 | 10909.65 | 63 | 687307.95 |  |  | 504
06-49-a | Concrete Class A1 | m3 | 15442.28 | 238 | 3675262.64 |  |  | 4.76
06-08-b | Supply & fabricate M.S. reinforcement for cement concrete (Hot rolled deformed bars Grade 60) | Tonne | 303740.41 | 109 | 33107704.69 |  |  | 37.366
06-46-b | Erection and removal of Form work with Wood Surface Finshing for RCC or Plain cement Concrete in any shape - Position / Vertical | m2 | 710.56 | 1067 | 758167.52
06-46-a | Erection and removal of Form work with Wood Surface Finshing for RCC or Plain cement Concrete in any shape - Position / Horizontal | m2 | 684.42 | 533.5 | 365138.07
16-29-b-i | Reinforced Concrete Pipe Culvert (AASHTO M-170) Dia: 610mm | m | 4558.83 | 150 | 683824.5
16-29-d-i | Reinforced Concrete Pipe Culvert (AASHTO M-170) Dia: 910mm | m | 11023.19 | 60 | 661391.4
04-20-b-I | Dismantling Of Structures And Obstructions | m3 | 2042.19 | 502 | 1025179.38
16-66 | Providing and filling sand behind abutment of bridges, culverts. | m3 | 2228.02 | 686 | 1528421.72 |  |  | 5488
Total: |  |  |  |  | 42580088.83
Add 03 % of Cost Area Factor: |  |  |  |  | 1277402.66
Sub Total: |  |  |  |  | 43857491.49
BILL # 4 ( RETAINING WALLS AND TOE WALLS )
Item No. | DESCRIPTION | Unit | MRS 2022 2nd Bi-Annual | Engineer's Cost Estimate
|  |  | Rate (Rs) | QTY | AMOUNT (Rs.)
03-67-a-i | Structural Excavation In Common Material | m3 | 347.98 | 224 | 77947.52 |  | 31108
03-67-c | Structural backfill using Common Material available at site. | m3 | 413.21 | 66 | 27271.86 |  | 6498
06-49-b | Concrete Class B | m3 | 11895.7 | 21 | 249809.7 |  | 4397
06-49-a | Concrete Class A1 | m3 | 15442.28 | 14 | 216191.92 |  | 1222
06-48-j | Lean concrete for use as thin layer under neath footings with cylinder compressive strength of 1423 psi on 28 days. | m3 | 10909.65 | 55 | 600030.75 |  | 6657 | #REF!
08-01-d-03 | Random rubble masonry in foundn. & plinth in cement, sand mortar : Ratio 1:6 | m3 | 9150.45 | 422 | 3861489.9 |  | 78893
Total: |  |  |  |  | 5032741.65
Add 03 % of Cost Area Factor: |  |  |  |  | 150982.25
Sub Total: |  |  |  |  | 5183723.9
BILL # 5 (DRAINAGE AND ANTI EROSION WORKS )
Item No. | DESCRIPTION | Unit | MRS 2022 2nd Bi-Annual | Engineer's Cost Estimate
|  |  | Rate (Rs) | QTY | AMOUNT (Rs.)
03-67-a-i | Structural Excavation In Common Material | m3 | 347.98 | 3872 | 1347378.56
03-67-c | Structural backfill using Common Material available at site. | m3 | 413.21 | 1768 | 730555.28
06-49-b | Concrete Class B | m3 | 11895.7 | 1238 | 14726876.6
06-49-a | Concrete Class A1 | m3 | 15442.28 | 0 | 0
06-08-b | Supply & fabricate M.S. reinforcement for cement concrete (Hot rolled deformed bars Grade 60) | Tonne | 303740.41 | 0 | 0
06-48-j | Lean concrete for use as thin layer under neath footings with cylinder compressive strength of 1423 psi on 28 days. | m3 | 10909.65 | 804 | 8771358.6
06-46-b | Erection and removal of Form work with Wood Surface Finshing for RCC or Plain cement Concrete in any shape - Position / Vertical | m2 | 710.56 | 7073 | 5025790.88
Total: |  |  |  |  | 25576169.04
Add 03 % of Cost Area Factor: |  |  |  |  | 767285.07
Sub Total: |  |  |  |  | 26343454.11
BILL # 6 ( ANCILLARY WORKS )
Item No. | DESCRIPTION | Unit | MRS 2022 2nd Bi-Annual | Engineer's Cost Estimate
|  |  | Rate (Rs) | QTY | AMOUNT (Rs.)
16-17-a | P&E at site : RCC km stone | Each | 5606.13 | 7 | 39242.91
16-20-a | Traffic Road Sign Cat 1 | Each | 12982.85 | 4 | 51931.4
16-20-b | Traffic Road Signs Category 2, Size 900 mm | Each | 13336.91 | 1 | 13336.91
16-20-c | Traffic Road Signs Category 3a | Each | 34796.7 | 1 | 34796.7
16-75-a | Pavement marking in reflective thermoplast paint with glass beads for line 15 cm width. | m | 116.63 | 17272.696 | 2014514.53 | 17272.696
16-25-c-06 | Reflectorized Aluminium Pavement Stud (Flushed Profile Type - Single) | Each | 492.65 | 300 | 147795
16-88-a | Metal Guard Rail | m | 3137.46 | 0 | 0
16-88-b | Metal Guard Rail End Pieces | Each | 3337.45 | 0 | 0
16-88-c | Steel Post of Metal Guard Rail | Each | 5594.29 | 0 | 0
Total: |  |  |  |  | 2301617.45
Add 03 % of Cost Area Factor: |  |  |  |  | 69048.52
Sub Total: |  |  |  |  | 2370665.97

## jungle Clearance (hidden)
#REF!
#REF!
#REF!
#REF!
Bill No: 1. Earth Work
S # | Pay Item No 03-49-a | Jungle clearance and removing within 50m Light Jungle
| RD From | Rd To | Dist (M) | Width (M) | Quantity (M2)
1 | 0 | 5000 | 5000 | 5.5 | 27500
Total Quantity |  |  |  |  | 27500
Total Quantity (1 Decare = 1000 M2) |  |  |  |  | 1000
Total Quantity (Decares) |  |  |  |  | 27.5

## Dismantling (hidden)
#REF!
#REF!
#REF!
#REF!
Bill No: 1. Earth Work
S # | Pay Item No | 04--03 | Dismantling of Stone masonry in cement mortar
| RD From | TO RD |  | L (m) | Avg W | Avg H | Volume (CM)
1 |  |  | 2 | 250 | 1.5 | 2.5 | 1875
| Total Quantity (m3) | [5 empty] | 1875
| Say | [5 empty] | 1875
S # | Pay Item No | 04--19-b | Dismantling : Plain Cement Concrete 1:3:6
| RD From | TO RD |  | L (m) | Avg W | Avg H | Volume (CM)
1 |  |  | 2 | 300 | 0.6 | 1 | 360
| Total Quantity (m3) | [5 empty] | 360
| Say | [5 empty] | 360
S # | Pay Item No | 04--19-a | Dismantling : Plain Cement Concrete 1:4:8
| RD From | TO RD |  | L (m) | Avg W | Avg H | Volume (CM)
1 |  |  | 2 | 1000 | 1.5 | 0.15 | 450
| Say | [5 empty] | 450
| Say | [5 empty] | 450
S # | Pay Item No | 04--19-a | Dismantling : BRICK WORKS
| RD From | TO RD |  | L (m) | Avg W | Avg H | Volume (CM)
1 |  |  | 2 | 350 | 0.45 | 2.5 | 787.5
| Total Quantity (m3) | [5 empty] | 787.5
| Say | [5 empty] | 787.5
S # | Pay Item No | 04--20 | Dismantling RCC, separating reinforcement, cleaning & straightening the same
| RD From | TO RD | No | L (m) | Avg W | Avg H | Volume (CM)
1 |  |  | 50 | 20 | 1.5 | 0.15 | 225
| Total Quantity (m3) | [5 empty] | 225
| Say | [5 empty] | 225

## Improved S.G (hidden)
#REF!
KHYBER PAKHTUNKHWA RURAL ROADS DEVELOPMENT PROJECT (KP-RRDP)
REHABILITATION, IMPROMENT AND CONSTRUCTION OF ROAD FROM (DI-1)
ENGINEER'S COST ESTIMATE
Bill No: 2
S # | Pay Item No | NSI | #REF!
| RD From | TO RD | Nos | Distance (m) | Width (m) | Width (m) | Avg W | Thick | Volume (CM) | Remarks
1 | 0 | 15000 | 1 | 15000 | 2 | 2 | 2 | 0.3 | 9000
3 | 0 | 15000 | 1 | 2400 | 5.65 | 5.65 | 11.3 | 0.3 | 8136 | Built Up Area
| Total Quantity (m3) | [7 empty] | 17136
| Ad Ramps + Chowk Quantity M3 5 % | [7 empty] | 856.8
| Say | [7 empty] | 17992.8

## Filter (hidden)
#REF!
#REF!
REHABILITATION, IMPROMENT AND CONSTRUCTION OF ROAD FROM (DI-1)
ENGINEER'S COST ESTIMATE
Bill No: 1
S # | Pay Item No | NSI | #REF!
| RD From | TO RD | Distance (m) | Width (m) | R/S W | Avg W | Thick | Volume (CM) | Remarks
1 | 0 | 14025 | #REF! | 6.5 |  |  |  | #REF!
2 | 0 | 14025 | 2150 | 7.96 |  |  |  | 17114
| Total Quantity (m3) | [6 empty] | #REF!
| Ad Ramps + Chowk Quantity M3 | [6 empty] | 400
| Say | [6 empty] | #REF!

## PCC1.2.4 (hidden)
#REF!
#REF!
#REF!
#REF!
Bill No: 1. Earth Work
S # | Pay Item No | 06-05-F | 0
| RD From | TO RD | Nos | Net Distance (m) | R/S Width | L/S Width | Total Width | Thick | Volume (CM) | Remarks

## Lab (hidden)
GOVERNMENT OF KHYBER PAKHTUNKHWA
PAKHTUNKHWA HIGHWAYS AUTHORITY PESHAWAR
REHABILITATION, IMPROMENT AND CONSTRUCTION OF ROAD FROM (DI-1)
ENGINEER COST ESTIMATE
SUMMARY OF LABORATORY COST BILL # 07
S/No | Description of Item | Unit | Unit Rate (Rs)
A | Laboratory Test Equipments
1. | Balance
i | Digital Balance. Cap 400g * 0.01gm GE 412 (Germany) | Each | 140441.2
ii | Digital Balance. Cap 7000g * 0.1gm GE 7101(Germany) | Each | 172225.2
iii | Digital Balance 30kg. *1g (China) | Each | 15959.28
iv | Calibration of Digital Balance | Each | 3990.4
2. | G.M.M.Apparatus comprises of (USA) | Each | 204807.28
i | Vacuum Pycnometer, (USA) | Each
ii | Vacuum Pump electric (USA) | Each
3. | Standard Bitumen Penetrometer comprises of: (Imported) | Each
i | Standard Penetration Needle | Each
ii | Weight 50 GR | Each | 249359.4
iii | Weight 100 GR | Each
iv | Automatic Dial Penetrometer Frame | Each
v | Tin dia 55 x 35mm | Each
vi | Tin dia 70 x 45mm | Each
4. | Ring and ball apparatus. (ELE) | Each | 38900.6
5. | Hot plate for softening point (Italy) | Each | 7482
6. | Extraction Machine 3000g (Local) | Each | 103068.32
7. | Filter Paper for extraction machine (Italy) | Each | 7913.52
8. | Sand Equivalent Test Set. | Each
i | Sand Equivalet set. (USA) | Each | 111247.48
ii | Stock Solution. (Local) | Each | 997.6
9. | Sand Cone Set Complete with the following:- | Each | 2859.4
i | Sand Cone 6" Dia | Each
ii | Base Plate | Each
iii | Plastic Bottle | Each
10. | Chisel 12" (Local) | Each | 399.04
11. | Hammer 2.2lbs.(Local) | Each | 829.4
12. | Labotary Chowkidar | Each | 15000
13. | Labotary Helper | Each | 15000
14. | Laboratory Office | Each | 25000
15. | Wooden Box (Local) | Each | 1330.52
B | Laboratory Test Equipments
1 | CBR Loading press motorized (ELE) | Each
i | Penetration Piston (ELE) | Each
ii | Penetration Gauge.(ELE) | Each | 875419.52
iii | Bracket &amp; Adoter for CBR Penetratin.(ELE) | Each
iv | Proving Ring 50KN.(ELE) | Each
v | CBR Mould 6" dia with collar, Base plate. (Local) | Each | 2593.76
vi | Filter paper 6" (Whatman) | Each | 997.6
vii | Swell plate (Local) | Each | 2227.2
viii | Surcharge Weight Annular (Local) | Each | 765.6
ix | Surcharge Weight slotted (Local) | Each | 765.6
x | Tripod attachment (Local) | Each | 464
xi | Dial indicator (Japan) | Each | 8312.56
xii | Spacer Disc (Local) | Each | 2128.6
xiii | Straight Edge. (Local) | Each | 133.4
xiv | Calibration Charges of CBR Machine | Each | 6652.6
C | Laboratory Test Equipments
1 | Seives | Each
i. | Sieves 12 " dia of size 3 ",2-1/2",2" ,1-1/2", 1", 3/4 ",1/2",3/8".# 4 ,Pan and cover (USA) | Each | 18619.16
ii | 8" dia Sieves of size 3/4" , 1/2" , 3/8".#.4,8,10, 16, 30, 40, 50, 100 &amp; 200 ,Pan and cover (ELE) | Each | 10239.32
iii | Wet Washing Sieve 8" dia # 200.(USA) | Each | 64834.72
2 | Atter berg Limit | Each
a | Liquid Limit Set. As per ASTM D-4318 | Each
i | Liquid Limit Device Motorized (022-T0031/F 1) | Each
ii | Grooving Tool. (022-T0032/A 1) | Each
iii | China dish 250 cc (China) | Each | 118697
iv | Spatula 4" (Local) | Each
v | Glass Cylinder 100 cc (Pyrex) | Each
vi | Moisture Can 70 mm * 25 mm (Local) | Each
b | Plastic Limit Set As per ASTM D-4318 (MATEST) | Each
i | Plastic Limit Plate. | Each
ii | China Dish | Each
iii | Spatula 4" | Each
iv | Glass Cylinder 25 cc | Each | 12966.48
v | Moisture Can 50 mm * 25 mm | Each
vi | Rod comparator. | Each
vii | Plastic Carrying Case. | Each
3 | Digital oven ,Capacity 108 Ltr.Memmert (Germany) | Each | 284935.44
4 | Speedy Moisture Content | Each
i | Speedy Moisture Tester 20g ,20% (USA) | Each | 363729.6
ii | Calcium Carbide (Local) | Each | 252.88
5 | Modified Procter test | Each
i | Modified Compaction Hammer. 10 lbs.(Gal) (ELE) | Each | 14230.88
ii | Modified Compaction Mould 6" dia(Galvanized) (ELE) | Each | 18220.12

## CUT FILL (hidden)
GOVERNMENT OF KHYBER PAKHTUNKHWA
PAKHTUNKHWA HIGHWAYS AUTHORITY PESHAWAR
DUALIZATION OF ROAD FROM KATLANG BAZAR TO DORAN ABAD CHOWK (CHUNGI) MARDAN 19.675 KM ADP NO 1606-190566 (2021-22)
ENGINEER COST ESTIMATE
Bill No: 1. Earth Work
S # | Pay Item No 106a,108a & 108c |  |  |  | FILL QUANTITY |  |  | Remarks
| RD | Area (m2) | Avg Area (m2) | Quantity (m3) | Area (m2) | Avg Area (m2) | Quantity (m3)
Total Cut Quantity as per X-Sections |  |  |  | 1802907.59 | Total Fill Quantity as per X-Sections |  | 2640980.71
Add 15 % Extra for Curves Widening |  |  |  | 270436.1385 |  |  | 396147.1065
[5 empty] | Add Flyover Ramp Qty |  | 68675 |  | 670 | 68675
[5 empty] | Incterchane Ramp Qty |  | 82490 |  | 3650 | 82490
Total Cut Quantity |  |  |  | 2073343.7285 | Total Fill Quantity |  | 3188293
Roadway Excavation in Surplus / Unsuitable Common Material |  |  |  | 311001.5593 | Formation of Embankment from Borrow Excavation in Common Material (108c) |  | 3188293
Formation Of Embankment From Roadway Excavation In Medium Rock Material |  |  |  | 518335.9321 | [5 empty] | 15
Formation of Embankment from Roadway excavation in common Material |  |  |  | 725670.305 | [5 empty] | 25
Formation Of Embankment From Roadway Excavation In Soft Rock Material |  |  |  | 518335.9321 | [5 empty] | 30
25
Clearing and Grubbing by mechanical means
RD From | TO RD | Length (m) | R/S Width (m) | L/S Width (m) | Total Width (m) | Thickness (m) | Volume (CM) | Remarks
0 | 26000 | 26000 | 11.9 | 11.9 | 23.8 |  | 618800
35000 | 42336 | 7336 | 11.9 | 11.9 | 23.8 |  | 174596.8
Flyover Ramp |  | 900 | 11.9 | 11.9 | 23.8 |  | 21420
Bannu Link Road Ramp |  | 1935 | 11.3 | 11.3 | 22.6 |  | 43731
Motorway Road Ramp |  | 1720 | 11.3 | 11.3 | 22.6 |  | 38872
Total Quantity (m3) | [6 empty] | 897419.8
Ad Ramps + Curves Widening 10 % | [6 empty] | 89741.98
Say | [6 empty] | 987162
Subgrade Preparation In Earth Cut ; Mod. AASHTO 95%
RD From | TO RD | Length (m) | R/S Width (m) | L/S Width (m) | Total Width (m) | Thickness (m) | Volume (CM) | Remarks
26000 | 35000 | 9000 | 11.9 | 11.9 | 23.8 |  | 214200
Total Quantity (m3) | [6 empty] | 214200
Ad Ramps + Curves Widening 10 % | [6 empty] | 21420
Say | [6 empty] | 235620

## Earth Work (hidden)
GOVERNMENT OF KHYBER PAKHTUNKHWA
KHYBER PAKHTUNKHWA RURAL ROADS DEVELOPMENT PROJECT (KP-RRDP)
REHABILITATION, IMPROMENT AND CONSTRUCTION OF ROAD FROM (DI-1)
Clearing and Grubbing by mechanical means | [8 empty] | EARTH WORK DATA
RD From | TO RD | Length (m) | R/S Width (m) | L/S Width (m) | Total Width (m) | Thickness (m) | Volume (CM) | Remarks | Cutt
0 | 3000 | 3000 | 2 | 2 | 4 |  | 12000 |  | 119.53 | 149.4125
3000 | 5000 | 2000 | 2 | 2 | 4 |  | 8000
5000 | 6168.82 | 1168.82 | 2 | 2 | 4 |  | 4675.28 |  | Fill
Total Quantity (m2) | [6 empty] | 24675.28 |  | 22537.03 | 28171.2875
Ad Ramps + Curves Widening 10 % | [6 empty] | 2467.528
Say | [6 empty] | 27143 |  | Net Cutt Qty | 28021.875 | Soil Classification
[11 empty] | H-Rock | 35% | 9807.6562
Compaction of Natural Ground | [10 empty] | M-Rock | 35% | 9807.6562
RD From | TO RD | Length (m) | R/S Width (m) | L/S Width (m) | Total Width (m) | Thickness (m) | Volume (CM) | Remarks |  |  | S-Rock | 20% | 5604.375
0 | 3000 | 3000 | 2 | 2 | 4 |  | 12000 |  |  |  | C-Rock | 10% | 2802.1875
3000 | 5000 | 2000 | 2 | 2 | 4 |  | 8000 |  |  |  |  | 100% | 28021.875
5000 | 6168.82 | 1168.82 | 2 | 2 | 4 |  | 4675.28
Total Quantity (m2) | [6 empty] | 24675.28
Ad Ramps + Curves Widening 10 % | [6 empty] | 2467.528
Say | [6 empty] | 27143
Subgrade Preparation In Earth Cut ; Mod. AASHTO 95%
RD From | TO RD | Length (m) | R/S Width (m) | L/S Width (m) | Total Width (m) | Thickness (m) | Volume (CM) | Remarks
0 | 3000 | 3000 | 3 | 3 | 6 |  | 18000
3000 | 5000 | 2000 | 3 | 3 | 6 |  | 12000
5000 | 6168.82 | 1168.82 | 3 | 3 | 6 |  | 7012.92
Total Quantity (m2) | [6 empty] | 37012.92
Ad Ramps + Curves Widening 10 % | [6 empty] | 3701.292
Say | [6 empty] | 40714
Scarification Of Existing Road Pavement Structure
RD From | TO RD | Length (m) | R/S Width (m) | L/S Width (m) | Total Width (m) |  | Volume (CM) | Remarks
0 | 3000 | 3000 | 3.65 | 0 | 3.65 | 0.2 | 2190
3000 | 5000 | 2000 | 3.65 | 0 | 3.65 | 0.2 | 1460
5000 | 6168.82 | 1168.82 | 3.65 | 0 | 3.65 | 0.2 | 853.2386
Total Quantity (m2) | [6 empty] | 4503.2386
Ad Ramps + Curves Widening 10 % | [6 empty] | 450.3239
Say | [6 empty] | 4954

## Road Work (hidden)
GOVERNMENT OF KHYBER PAKHTUNKHWA
KHYBER PAKHTUNKHWA RURAL ROADS DEVELOPMENT PROJECT (KP-RRDP)
REHABILITATION, IMPROMENT AND CONSTRUCTION OF ROAD FROM (DI-1)
Granular Sub Base Course using Pit Run Gravel
RD From | TO RD | Length (m) | R/S Width (m) | L/S Width (m) | Total Width (m) | Thickness (m) | Volume (CM) | Remarks | 11786.05 | 1.8
0 | 3000 | 3000 | 3.65 | 0 | 3.65 | 0.15 | 1642.5 | C.W | 11836.05 | 0.9
3000 | 5000 | 2000 | 3.65 | 0 | 3.65 | 0.15 | 1095 | C.W
5000 | 6168.82 | 1168.82 | 3.65 | 0 | 3.65 | 0.15 | 639.9289 | C.W
0 | 3000 | 3000 | 2 | 2 | 4 | 0.2 | 2400 | Shoulder
3000 | 5000 | 2000 | 2 | 2 | 4 | 0.2 | 1600 | Shoulder
5000 | 6168.82 | 1168.82 | 2 | 2 | 4 | 0.2 | 935.056 | Shoulder
Total Quantity (m3) | [6 empty] | 8312.485
Ad Ramps + Curves Widening 8 % | [6 empty] | 664.9988
Say | [6 empty] | 8977
Water Bound Macadam Base Course
RD From | TO RD | Length (m) | R/S Width (m) | L/S Width (m) | Total Width (m) | Thickness (m) | Volume (CM) | Remarks
0 | 3000 | 3000 | 3.65 | 0 | 3.65 | 0.2 | 2190
3000 | 5000 | 2000 | 3.65 | 0 | 3.65 | 0.2 | 1460
5000 | 6168.82 | 1168.82 | 3.65 | 0 | 3.65 | 0.2 | 853.2386
Total Quantity (m3) | [6 empty] | 4503.2386
Ad Ramps + Curves Widening 8 % | [6 empty] | 360.2591
Say | [6 empty] | 4863
Bitumenous Prime Coat
RD From | TO RD | Length (m) | R/S Width (m) | L/S Width (m) | Total Width (m) | Thickness (m) | Volume (CM) | Remarks
0 | 3000 | 3000 | 3.65 | 0 | 3.65 |  | 10950
3000 | 5000 | 2000 | 3.65 | 0 | 3.65 |  | 7300
5000 | 6168.82 | 1168.82 | 3.65 | 0 | 3.65 |  | 4266.193
Total Quantity (m3) | [6 empty] | 22516.193
Ad Ramps + Curves Widening 8 % | [6 empty] | 1801.2954
Say | [6 empty] | 24317
Asphaltic Wearing Course (Asphalt Batch Plant Hot Mixed) i/c Transportation and Finishing complete
RD From | TO RD | Length (m) | R/S Width (m) | L/S Width (m) | Total Width (m) | Thickness (m) | Volume (CM) | Remarks
0 | 3000 | 3000 | 3.65 | 0 | 3.65 | 0.05 | 547.5
3000 | 5000 | 2000 | 3.65 | 0 | 3.65 | 0.05 | 365
5000 | 6168.82 | 1168.82 | 3.65 | 0 | 3.65 | 0.05 | 213.3096
Total Quantity (m3) | [6 empty] | 1125.8096
Ad Ramps + Curves Widening 8 % | [6 empty] | 90.0648
Say | [6 empty] | 1216
Concrete Class A1
RD From | TO RD | Length (m) | R/S Width (m) | L/S Width (m) | Total Width (m) | Thickness (m) | Volume (CM) | Remarks
0 | 3000 | 3000 | 1.5 | 1.5 | 3 | 0.2 | 1800
3000 | 5000 | 2000 | 1.5 | 1.5 | 3 | 0.2 | 1200
5000 | 6168.82 | 1168.82 | 1.5 | 1.5 | 3 | 0.2 | 701.292
Total Quantity (m3) | [6 empty] | 3701.292
Ad Ramps + Curves Widening 8 % | [6 empty] | 296.1034
Say | [6 empty] | 3997
#REF!
RD From | TO RD | Length (m) | R/S Width (m) | L/S Width (m) | Total Width (m) | Thickness (m) | Volume (CM) | Remarks
0 | #REF! | #REF! | 1 | 0 | 1 | 0.075 | #REF! | PCC DRAIN
#REF! | #REF! | #REF! | 1 | 0 | 1 | 0.075 | #REF! | PCC DRAIN
#REF! | #REF! | #REF! | 1 | 0 | 1 | 0.075 | #REF! | PCC DRAIN
Total Quantity (m3) | [6 empty] | #REF!
Ad Ramps + Curves Widening 8 % | [6 empty] | #REF!
Say | [6 empty] | #REF!

## Surface Bill (hidden)
GOVERNMENT OF KHYBER PAKHTUNKHWA
KHYBER PAKHTUNKHWA RURAL ROADS DEVELOPMENT PROJECT (KP-RRDP)
REHABILITATION, IMPROMENT AND CONSTRUCTION OF ROAD FROM (DI-1)
#REF!
RD From | TO RD | D/D of Bridge and Flyover area | Length (m) | R/S Width (m) | L/S Width (m) | Total Width (m) | Thickness (m) | Volume (CM) | Remarks | 11786.05
0 | 26+000 | 300 | 25700 | 7.9 | 7.9 | 15.8 |  | 406060 |  | 11836.05
26+000 | 35+000 | 300 | 8700 | 7.9 | 7.9 | 15.8 |  | 137460
35+000 | 42+336 | 210 | 7126 | 7.9 | 7.9 | 15.8 |  | 112590.8
Indus Highway Flyover Ramp |  |  | 530 | 7.9 | 7.9 | 15.8 |  | 8374
Bannu Link Road Ramp 1 |  |  | 375 | 7.3 | 7.3 | 14.6 |  | 5475
Bannu Link Road Ramp 2 |  |  | 560 | 7.3 | 7.3 | 14.6 |  | 8176
Bannu Link Road Ramp 3 |  |  | 600 | 7.3 | 7.3 | 14.6 |  | 8760
Bannu Link Road Ramp 4 |  |  | 420 | 7.3 | 7.3 | 14.6 |  | 6132
Hakla Motorway Flyover Ramp |  |  | 650 | 7.9 | 7.9 | 15.8 |  | 10270
Bannu Link Road Ramp 1 |  |  | 500 | 7.3 | 7.3 | 14.6 |  | 7300
Bannu Link Road Ramp 2 |  |  | 450 | 7.3 | 7.3 | 14.6 |  | 6570
Bannu Link Road Ramp 3 |  |  | 450 | 7.3 | 7.3 | 14.6 |  | 6570
Bannu Link Road Ramp 4 |  |  | 450 | 7.3 | 7.3 | 14.6 |  | 6570
0 | 26+000 | 300 | 25700 | 3 | 3 | 6 |  | 154200
35+000 | 42+336 | 210 | 7126 | 3 | 3 | 6 |  | 42756
Indus Highway Flyover Ramp |  |  | 530 | 2 | 2 | 4 |  | 2120
Bannu Link Road Ramp 1 |  |  | 375 | 2 | 2 | 4 |  | 1500
Bannu Link Road Ramp 2 |  |  | 560 | 2 | 2 | 4 |  | 2240
Bannu Link Road Ramp 3 |  |  | 600 | 2 | 2 | 4 |  | 2400
Bannu Link Road Ramp 4 |  |  | 420 | 2 | 2 | 4 |  | 1680
Hakla Motorway Flyover Ramp |  |  | 650 | 2 | 2 | 4 |  | 2600
Bannu Link Road Ramp 1 |  |  | 500 | 2 | 2 | 4 |  | 2000
Bannu Link Road Ramp 2 |  |  | 450 | 2 | 2 | 4 |  | 1800
Bannu Link Road Ramp 3 |  |  | 450 | 2 | 2 | 4 |  | 1800
Bannu Link Road Ramp 4 |  |  | 450 | 2 | 2 | 4 |  | 1800
Total Quantity (m3) | [7 empty] | 947203.8
Ad Ramps + Curves Widening 10 % | [7 empty] | 94720.38
Say | [7 empty] | 1041924
#REF!
RD From | TO RD | D/D of Bridge and Flyover area | Length (m) | R/S Width (m) | L/S Width (m) | Total Width (m) | Thickness (m) | Volume (CM) | Remarks
0 | 26000 |  | 26000 | 7.9 | 7.9 | 15.8 |  | 410800
26000 | 35000 |  | 9000 | 7.9 | 7.9 | 15.8 |  | 142200
35000 | 42336 |  | 7336 | 7.9 | 7.9 | 15.8 |  | 115908.8
Indus Highway Flyover Ramp |  |  | 530 | 7.9 | 7.9 | 15.8 |  | 8374
Bannu Link Road Ramp 1 |  |  | 375 | 7.3 | 7.3 | 14.6 |  | 5475
Bannu Link Road Ramp 2 |  |  | 560 | 7.3 | 7.3 | 14.6 |  | 8176
Bannu Link Road Ramp 3 |  |  | 600 | 7.3 | 7.3 | 14.6 |  | 8760
Bannu Link Road Ramp 4 |  |  | 420 | 7.3 | 7.3 | 14.6 |  | 6132
Hakla Motorway Flyover Ramp |  |  | 650 | 7.9 | 7.9 | 15.8 |  | 10270
Bannu Link Road Ramp 1 |  |  | 500 | 7.3 | 7.3 | 14.6 |  | 7300
Bannu Link Road Ramp 2 |  |  | 450 | 7.3 | 7.3 | 14.6 |  | 6570
Bannu Link Road Ramp 3 |  |  | 450 | 7.3 | 7.3 | 14.6 |  | 6570
Bannu Link Road Ramp 4 |  |  | 450 | 7.3 | 7.3 | 14.6 |  | 6570
Total Quantity (m3) | [7 empty] | 743105.8
Ad Ramps + Curves Widening 10 % | [7 empty] | 74310.58
Say | [7 empty] | 817416
#REF!
RD From | TO RD | D/D of Bridge and Flyover area | Length (m) | R/S Width (m) | L/S Width (m) | Total Width (m) | Thickness (m) | Volume (CM) | Remarks
0 | 26000 |  | 26000 | 7.9 | 7.9 | 15.8 | 0.05 | 20540
26000 | 35000 |  | 9000 | 7.9 | 7.9 | 15.8 | 0.05 | 7110
35000 | 42336 |  | 7336 | 7.9 | 7.9 | 15.8 | 0.05 | 5795.44
Indus Highway Flyover Ramp |  |  | 530 | 7.9 | 7.9 | 15.8 | 0.05 | 418.7
Bannu Link Road Ramp 1 |  |  | 375 | 7.3 | 7.3 | 14.6 | 0.05 | 273.75
Bannu Link Road Ramp 2 |  |  | 560 | 7.3 | 7.3 | 14.6 | 0.05 | 408.8
Bannu Link Road Ramp 3 |  |  | 600 | 7.3 | 7.3 | 14.6 | 0.05 | 438
Bannu Link Road Ramp 4 |  |  | 420 | 7.3 | 7.3 | 14.6 | 0.05 | 306.6
Hakla Motorway Flyover Ramp |  |  | 650 | 7.9 | 7.9 | 15.8 | 0.05 | 513.5
Bannu Link Road Ramp 1 |  |  | 500 | 7.3 | 7.3 | 14.6 | 0.05 | 365
Bannu Link Road Ramp 2 |  |  | 450 | 7.3 | 7.3 | 14.6 | 0.05 | 328.5
Bannu Link Road Ramp 3 |  |  | 450 | 7.3 | 7.3 | 14.6 | 0.05 | 328.5
Bannu Link Road Ramp 4 |  |  | 450 | 7.3 | 7.3 | 14.6 | 0.05 | 328.5
Total Quantity (m3) | [7 empty] | 37155.29
Ad Ramps + Curves Widening 10 % | [7 empty] | 3715.529
Say | [7 empty] | 40871
#REF!
RD From | TO RD | D/D of Bridge and Flyover area | Length (m) | R/S Width (m) | L/S Width (m) | Total Width (m) | Thickness (m) | Volume (CM) | Remarks
0 | 2600 | 300 | 2300 | 3 | 3 | 6 | 0 | 41400
35000 | 42336 | 420 | 6916 | 3 | 3 | 6 | 0 | 124488
Indus Highway Flyover Ramp |  |  | 530 | 2 | 2 | 4 | 0 | 4240
Bannu Link Road Ramp 1 |  |  | 375 | 2 | 2 | 4 | 0 | 3000
Bannu Link Road Ramp 2 |  |  | 560 | 2 | 2 | 4 | 0 | 4480
Bannu Link Road Ramp 3 |  |  | 600 | 2 | 2 | 4 | 0 | 4800
Bannu Link Road Ramp 4 |  |  | 420 | 2 | 2 | 4 | 0 | 3360
Hakla Motorway Flyover Ramp |  |  | 650 | 2 | 2 | 4 | 0 | 5200
Bannu Link Road Ramp 1 |  |  | 500 | 2 | 2 | 4 | 0 | 4000
Bannu Link Road Ramp 2 |  |  | 450 | 2 | 2 | 4 | 0 | 3600
Bannu Link Road Ramp 3 |  |  | 450 | 2 | 2 | 4 | 0 | 3600
Bannu Link Road Ramp 4 |  |  | 450 | 2 | 2 | 4 | 0 | 3600
Total Quantity (m3) | [7 empty] | 205768
Ad Ramps + Curves Widening 10 % | [7 empty] | 20576.8
Say | [7 empty] | 226345

## Culvert (hidden)
GOVERNMENT OF KHYBER PAKHTUNKHWA
KHYBER PAKHTUNKHWA RURAL ROADS DEVELOPMENT PROJECT (KP-RRDP)
REHABILITATION, IMPROMENT AND CONSTRUCTION OF ROAD FROM (DI-1)
Structural Excavation In Common Material
Description | Nos Of Culverts | Nos Of Structure | Length (m) | Width (m) | Height (m) | Volume (CM) | Remarks |  | 11786.05
Culvert Bed 1.5x1.5 | 6 | 1 | 8.6 | 2.7 | 0.5 | 69.66 |  |  | 11836.05
Wing Wall | 6 | 4 | 2.1 | 1 | 0.5 | 25.2 |  | 1.8 |  | 20.41 | 12.3
Apron | 6 | 2 | 1.5 | 2.55 | 0.2 | 9.18
Cutoff Wall Bed | 6 | 2 | 3.6 | 0.9 | 0.9 | 34.992 |  | 2.3 |  | 0.4 | 3
Culvert Bed 2x2 | 3 | 1 | 8.6 | 3.2 | 0.5 | 41.28 |  | 3.6
Wing Wall | 3 | 4 | 2.6 | 1 | 0.5 | 15.6
Apron | 3 | 2 | 2 | 3.3 | 0.2 | 7.92 |  |  | 5.5
Cutoff Wall Bed | 3 | 2 | 4.6 | 0.9 | 1 | 24.84
Culvert Bed 3x3 | 0 | 1 | 8.6 | 4.3 | 0.5 | 0 |  | 4.6
Wing Wall | 0 | 4 | 3.7 | 1.2 | 0.5 | 0
Apron | 0 | 2 | 3 | 4.85 | 0.2 | 0 |  |  | 9
Cutoff Wall Bed | 0 | 2 | 6.7 | 2 | 1.2 | 0
Culvert Bed 4x4 | 0 | 1 | 8.6 | 5.9 | 0.5 | 0 |  | 5.9
Wing Wall | 0 | 4 | 4.8 | 1.5 | 0.5 | 0
Apron | 0 | 2 | 4 | 6.4 | 0.2 | 0 |  |  | 45
Cutoff Wall Bed | 0 | 2 | 8.8 | 2 | 0.9 | 0
Total Quantity (m3) | [5 empty] | 251.5392
Say | [5 empty] | 252
Lean concrete for use as thin layer under neath footings with cylinder compressive strength of 1423 psi on 28 days.
Description | Nos Of Culverts | Nos Of Structure | Length (m) | Width (m) | Height (m) | Volume (CM) | Remarks
Culvert Bed 1.5x1.5 | 6 | 1 | 7.5 | 2.3 | 0.15 | 15.525 |  | 11.9
Wing Wall | 6 | 4 | 2 | 0.9 | 0.15 | 6.48
Apron | 6 | 2 | 1.5 | 2.5 | 0.15 | 6.75
Cutoff Wall Bed | 6 | 2 | 3.5 | 0.9 | 0.15 | 5.67
Culvert Bed 2x2 | 3 | 1 | 7.5 | 2.9 | 0.15 | 9.7875
Wing Wall | 3 | 4 | 2.6 | 1.2 | 0.15 | 5.616
Apron | 3 | 2 | 1.5 | 2.8 | 0.15 | 3.78
Cutoff Wall Bed | 3 | 2 | 4.1 | 0.9 | 0.15 | 3.321
Culvert Bed 3x3 | 0 | 1 | 7.5 | 4 | 0.15 | 0
Wing Wall | 0 | 4 | 3.7 | 1.5 | 0.15 | 0
Apron | 0 | 2 | 3 | 4.85 | 0.15 | 0
Cutoff Wall Bed | 0 | 2 | 6.7 | 0.9 | 0.15 | 0
Culvert Bed 4x4 | 0 | 1 | 7.5 | 5.1 | 0.15 | 0
Wing Wall | 0 | 4 | 4.8 | 2.3 | 0.15 | 0
Apron | 0 | 2 | 4 | 6.4 | 0.15 | 0
Cutoff Wall Bed | 0 | 2 | 8.8 | 0.9 | 0.15 | 0
Total Quantity (m3) | [5 empty] | 62.6225
Say | [5 empty] | 63
Concrete Class A1
Description | Nos Of Culverts | Nos Of Structure | Length (m) | Width (m) | Height (m) | Volume (CM) | Remarks
Culvert Bed 1.5x1.5 | 6 | 1 | 7.3 | 2 | 0.25 | 21.9
Wall | 6 | 2 | 7.3 | 0.25 | 1.5 | 32.85
Slab | 6 | 1 | 7.3 | 2 | 0.25 | 21.9
Wing Wall | 6 | 4 | 2 | 0.25 | 2 | 24
Apron | 6 | 2 | 1.5 | 2.5 | 0.2 | 9
Cutoff Wall Bed | 6 | 2 | 3.5 | 0.2 | 0.9 | 7.56
Culvert Bed 2x2 | 3 | 1 | 7.3 | 2.6 | 0.3 | 17.082
Wall | 3 | 2 | 7.3 | 0.3 | 2 | 26.28
Slab | 3 | 1 | 7.3 | 2.6 | 0.3 | 17.082
Wing Wall | 3 | 4 | 2.6 | 0.3 | 2.6 | 24.336
Apron | 3 | 2 | 2 | 3.3 | 0.2 | 7.92
Cutoff Wall Bed | 3 | 2 | 4.6 | 0.25 | 0.9 | 6.21
Culvert Bed 3x3 | 0 | 1 | 7.3 | 3.7 | 0.35 | 0
Wall | 0 | 2 | 7.3 | 0.35 | 3 | 0
Slab | 0 | 1 | 7.3 | 3.7 | 0.35 | 0
Wing Wall | 0 | 4 | 3.7 | 0.35 | 3.7 | 0
Apron | 0 | 2 | 3 | 4.85 | 0.2 | 0
Cutoff Wall Bed | 0 | 2 | 6.7 | 0.25 | 1.2 | 0
Culvert p Bed 4x4 | 0 | 1 | 7.3 | 4.8 | 0.4 | 0
Wall | 0 | 2 | 7.3 | 0.4 | 4 | 0
Slab | 0 | 1 | 7.3 | 4.8 | 0.4 | 0
Wing Wall | 0 | 4 | 4.8 | 0.4 | 4.8 | 0
Apron | 0 | 2 | 4 | 6.4 | 0.2 | 0
Cutoff Wall Bed | 0 | 2 | 8.8 | 0.3 | 1.5 | 0
Total Quantity (m3) | [5 empty] | 237.732
Say | [5 empty] | 238
Erection and removal of Form work with Wood Surface Finshing for RCC or Plain cement Concrete in any shape - Position / Vertical
Description | Nos Of Culverts | Nos Of Structure | Length (m) |  | Height (m) | Volume (CM) | Remarks
Culvert Bed 1.5x1.5 | 6 | 2 | 7.3 |  | 0.25 | 21.9
Wall | 6 | 4 | 7.3 |  | 1.5 | 262.8
Slab | 6 | 1 | 7.3 |  | 0.25 | 10.95
Wing Wall | 6 | 8 | 2 |  | 2 | 192
Cutoff Wall Bed | 6 | 4 | 3.5 |  | 0.9 | 75.6
Culvert Bed 2x2 | 3 | 2 | 7.3 |  | 0.3 | 13.14
Wall | 3 | 4 | 7.3 |  | 2 | 175.2
Slab | 3 | 1 | 7.3 |  | 0.3 | 6.57
Wing Wall | 3 | 8 | 2.6 |  | 2.6 | 162.24
Cutoff Wall Bed | 3 | 4 | 4.6 |  | 0.9 | 49.68
Culvert Bed 3x3 | 0 | 2 | 7.3 |  | 0.3 | 0
Wall | 0 | 4 | 7.3 |  | 3 | 0
Slab | 0 | 1 | 7.3 |  | 0.3 | 0
Wing Wall | 0 | 8 | 3.7 |  | 3.6 | 0
Cutoff Wall Bed | 0 | 4 | 6.7 |  | 0.9 | 0
Culvert Bed 4x4 | 0 | 2 | 7.3 |  | 0.35 | 0
Wall | 0 | 4 | 7.3 |  | 4 | 0
Slab | 0 | 1 | 7.3 |  | 0.35 | 0
Wing Wall | 0 | 8 | 4.8 |  | 4.9 | 0
Cutoff Wall Bed | 0 | 4 | 8.8 |  | 0.9 | 0
Total Quantity (m3) | [5 empty] | 1067.088
Say | [5 empty] | 1067
Providing and filling sand behind abutment of bridges, culverts.
Description | Nos Of Culverts | Nos Of Structure | Length (m) | Width (m) | Height (m) | Volume (CM) | Remarks
Culvert Bed 1.5x1.5 | 6 | 2 | 7.3 | 0.5 | 2 | 87.6
Wing Wall | 6 | 8 | 2 | 0.5 | 2 | 192
Cutoff Wall Bed | 6 | 4 | 3.5 | 0.5 | 0.9 | 75.6
Culvert Bed 2x2 | 3 | 2 | 7.3 | 0.5 | 2.6 | 56.94
Wing Wall | 3 | 8 | 2.6 | 0.5 | 2.6 | 162.24
Cutoff Wall Bed | 3 | 4 | 4.6 | 0.5 | 0.9 | 49.68
Culvert Bed 3x3 | 0 | 2 | 7.3 | 0.5 | 3.6 | 0
Wing Wall | 0 | 8 | 3.7 | 0.5 | 3.6 | 0
Cutoff Wall Bed | 0 | 4 | 6.7 | 0.5 | 0.9 | 0
Culvert Bed 4x4 | 0 | 2 | 7.3 | 0.5 | 4.7 | 0
Wing Wall | 0 | 8 | 4.8 | 0.5 | 4.7 | 0
Cutoff Wall Bed | 0 | 4 | 8.8 | 0.5 | 0.9 | 0
Total Quantity (m3) | [5 empty] | 686.466
Say | [5 empty] | 686

## Metaling (hidden)
#REF!
#REF!
#REF!
#REF!
Bill No:2
S # | Pay Item No | 04--46 | #REF!
| RD From | TO RD | D/D | Net Distance (m) | L/S W | R/S W | Avg W | Thickness | Volume (SM) | Remarks
2 | 0 | 15000 | 1 | 15000 | 2.65 | 2.65 | 5.3 | 0.25 | 2981.25 | 30%
| Total Quantity M2 | [7 empty] | 2981.25
| Say | [7 empty] | 2981.25
Bill No: 3
S # | Pay Item No | 16-58-b | #REF!
| RD From | TO RD | D/D | Net Distance (m) | L/S W | R/S W | Avg W | Thickness | Volume (SM) | Remarks
2 | 0 | 15000 | 1 | 15000 | 2.65 | 2.65 | 5.3 |  | 11925 | 30%
| Total Quantity M2 | [7 empty] | 11925
| Say | [7 empty] | 11925

## Scarifi (hidden)
#REF!
#REF!
REHABILITATION, IMPROMENT AND CONSTRUCTION OF ROAD FROM (DI-1)
ENGINEER'S COST ESTIMATE
#REF!
# | Pay Item No | #REF! | #REF!
| RD From | TO RD | D/D | Net Distance (m) | L/S W | R/S W | Avg W | T | Volume (SM)
1 | 0 | 15000 | 0 | 15000 | 2.65 | 2.65 | 5.3 |  | 23850
| Total Quantity (m2) | [7 empty] | 23850
| Say | [7 empty] | 23850

## Levelling Layer (hidden)
#REF!
#REF!
REHABILITATION, IMPROMENT AND CONSTRUCTION OF ROAD FROM (DI-1)
ENGINEER'S COST ESTIMATE
#REF!
Req # | Pay Item No | 16-62 | #REF!
| RD From | TO RD | D/D | Net Distance (m) | L/S W | R/S W | Avg W | T | Volume (SM)
1 | 0 | 15000 | 0 | 15000 | 2.65 | 2.65 | 5.3 |  | 23850
| Total Quantity (m2) | [7 empty] | 23850
| Say | [7 empty] | 23850

## Grooving (hidden)
#REF!
#REF!
REHABILITATION, IMPROMENT AND CONSTRUCTION OF ROAD FROM (DI-1)
ENGINEER'S COST ESTIMATE
#REF!
Req # | Pay Item No | 16-04-a | Granular Sub Base Course using Pit Run Gravel
| RD From | TO RD | D/D | Net Distance (m) | L/S W | R/S W | Avg W | T | Volume (SM)
1 | 0 | 15000 | 1 | 15000 | 2.65 | 2.65 | 5.3 |  | 31800
| Total Quantity (m2) | [7 empty] | 31800
| Say | [7 empty] | 31800

## AW C (hidden)
#REF!
#REF!
#REF!
#REF!
Bill No: 3
S # | Pay Item No | #REF! | #REF!
| RD From | TO RD | D/d | Length (m) | R/S Width (m) | L/S Width (m) | Total Width (m) | Thickness (m) | Volume (CM) | Remarks
1 | 0 | 11817 | 200 | 11617 | 2.75 | 2.75 | 5.5 | 0.05 | 3194.675
3 |  |  | 5 | 6 | 1.375 | 1.375 | 2.75 | 0.05 | 4.125 | Stay Portion
| Total Quantity M3 | [7 empty] | 3198.8
| Ad Ramps + Curves Widening Quantity M3 | [7 empty] | 479.82
| Say | [7 empty] | 3678.62

## S.B.Level layer (hidden)
Station | Length (m) | Avg Width (m) | Thickness on Existing Road (m) | Avg Thickness (m) | Quantity in (m3)
0 | 0 | 9.1 |  | 0
25 | 25 | 9.1 |  | 0 | 0
50 | 25 | 9.1 |  | 0 | 0
75 | 25 | 9.1 |  | 0 | 0
100 | 25 | 9.1 |  | 0 | 0
125 | 25 | 9.1 |  | 0 | 0
150 | 25 | 9.1 |  | 0 | 0
175 | 25 | 9.1 |  | 0 | 0
200 | 25 | 9.1 |  | 0 | 0
225 | 25 | 9.1 |  | 0 | 0
250 | 25 | 9.1 |  | 0 | 0
275 | 25 | 9.1 |  | 0 | 0
300 | 25 | 9.1 |  | 0 | 0
325 | 25 | 9.1 |  | 0 | 0
350 | 25 | 9.1 |  | 0 | 0
375 | 25 | 9.1 |  | 0 | 0
400 | 25 | 9.1 |  | 0 | 0
425 | 25 | 9.1 |  | 0 | 0
450 | 25 | 9.1 |  | 0 | 0
475 | 25 | 9.1 |  | 0 | 0
500 | 25 | 9.1 |  | 0 | 0
525 | 25 | 9.1 |  | 0 | 0
550 | 25 | 9.1 |  | 0 | 0
575 | 25 | 9.1 |  | 0 | 0
600 | 25 | 9.1 |  | 0 | 0
625 | 25 | 9.1 |  | 0 | 0
650 | 25 | 9.1 |  | 0 | 0
675 | 25 | 9.1 |  | 0 | 0
700 | 25 | 9.1 |  | 0 | 0
725 | 25 | 9.1 |  | 0 | 0
750 | 25 | 9.1 |  | 0 | 0
775 | 25 | 9.1 |  | 0 | 0
800 | 25 | 9.1 | 0 | 0 | 0
825 | 25 | 9.1 | 0 | 0 | 0
850 | 25 | 9.1 | 0.214 | 0.107 | 24.3425
875 | 25 | 9.1 | 0.25 | 0.232 | 52.78
900 | 25 | 9.1 | 0.25 | 0.25 | 56.875
925 | 25 | 9.1 | 0.193 | 0.2215 | 50.3913
950 | 25 | 9.1 | 0 | 0.0965 | 21.9538
975 | 25 | 9.1 | 0.25 | 0.125 | 28.4375
1000 | 25 | 9.1 | 0.25 | 0.25 | 56.875
1025 | 25 | 9.1 | 0.25 | 0.25 | 56.875
1050 | 25 | 9.1 | 0.25 | 0.25 | 56.875
1075 | 25 | 9.1 | 0.165 | 0.2075 | 47.2063
1100 | 25 | 9.1 | 0 | 0.0825 | 18.7688
1125 | 25 | 9.1 | 0 | 0 | 0
1150 | 25 | 9.1 | 0 | 0 | 0
1175 | 25 | 9.1 | 0 | 0 | 0
1200 | 25 | 9.1 | 0 | 0 | 0
1225 | 25 | 9.1 | 0 | 0 | 0
1250 | 25 | 9.1 | 0.138 | 0.069 | 15.6975
1275 | 25 | 9.1 | 0.25 | 0.194 | 44.135
1300 | 25 | 9.1 | 0.25 | 0.25 | 56.875
1325 | 25 | 9.1 | 0.25 | 0.25 | 56.875
1350 | 25 | 9.1 | 0.25 | 0.25 | 56.875
1375 | 25 | 9.1 | 0.146 | 0.198 | 45.045
1400 | 25 | 9.1 | 0 | 0.073 | 16.6075
1425 | 25 | 9.1 | 0 | 0 | 0
1450 | 25 | 9.1 | 0 | 0 | 0
1475 | 25 | 9.1 | 0 | 0 | 0
1500 | 25 | 9.1 | 0 | 0 | 0
1525 | 25 | 9.1 | 0 | 0 | 0
1550 | 25 | 9.1 | 0 | 0 | 0
1575 | 25 | 9.1 | 0 | 0 | 0
1600 | 25 | 9.1 | 0.186 | 0.093 | 21.1575
1625 | 25 | 9.1 | 0 | 0.093 | 21.1575
1650 | 25 | 9.1 | 0 | 0 | 0
1675 | 25 | 9.1 | 0 | 0 | 0
1700 | 25 | 9.1 | 0 | 0 | 0
1725 | 25 | 9.1 | 0.123 | 0.0615 | 13.9912
1750 | 25 | 9.1 | 0.102 | 0.1125 | 25.5937
1775 | 25 | 9.1 | 0 | 0.051 | 11.6025
1800 | 25 | 9.1 | 0 | 0 | 0
1825 | 25 | 9.1 | 0.187 | 0.0935 | 21.2713
1850 | 25 | 9.1 | 0.231 | 0.209 | 47.5475
1875 | 25 | 9.1 | 0.25 | 0.2405 | 54.7138
1900 | 25 | 9.1 | 0.25 | 0.25 | 56.875
1925 | 25 | 9.1 | 0.25 | 0.25 | 56.875
1950 | 25 | 9.1 | 0 | 0.125 | 28.4375
1975 | 25 | 9.1 | 0 | 0 | 0
2000 | 25 | 9.1 | 0 | 0 | 0
2025 | 25 | 9.1 | 0 | 0 | 0
2050 | 25 | 9.1 | 0 | 0 | 0
2075 | 25 | 9.1 | 0 | 0 | 0
2100 | 25 | 9.1 | 0 | 0 | 0
2125 | 25 | 9.1 | 0 | 0 | 0
2150 | 25 | 9.1 | 0.25 | 0.125 | 28.4375
2175 | 25 | 9.1 | 0.25 | 0.25 | 56.875
2200 | 25 | 9.1 | 0.25 | 0.25 | 56.875
2225 | 25 | 9.1 | 0.25 | 0.25 | 56.875
2250 | 25 | 9.1 | 0.25 | 0.25 | 56.875
2275 | 25 | 9.1 | 0.25 | 0.25 | 56.875
2300 | 25 | 9.1 | 0.25 | 0.25 | 56.875
2325 | 25 | 9.1 | 0.25 | 0.25 | 56.875
2350 | 25 | 9.1 | 0.255 | 0.2525 | 57.4438
2375 | 25 | 9.1 | 0 | 0.1275 | 29.0063
2400 | 25 | 9.1 | 0 | 0 | 0
2425 | 25 | 9.1 | 0 | 0 | 0
2450 | 25 | 9.1 | 0 | 0 | 0
2475 | 25 | 9.1 | 0 | 0 | 0
2500 | 25 | 9.1 | 0 | 0 | 0
2525 | 25 | 9.1 | 0 | 0 | 0
2550 | 25 | 9.1 | 0 | 0 | 0
2575 | 25 | 9.1 | 0 | 0 | 0
2600 | 25 | 9.1 | 0 | 0 | 0
2625 | 25 | 9.1 | 0 | 0 | 0
2650 | 25 | 9.1 | 0.223 | 0.1115 | 25.3662
2675 | 25 | 9.1 | 0.25 | 0.2365 | 53.8037
2700 | 25 | 9.1 | 0.25 | 0.25 | 56.875
2725 | 25 | 9.1 | 0.25 | 0.25 | 56.875
2750 | 25 | 9.1 | 0.123 | 0.1865 | 42.4287
2775 | 25 | 9.1 | 0 | 0.0615 | 13.9912
2800 | 25 | 9.1 | 0 | 0 | 0
2825 | 25 | 9.1 | 0 | 0 | 0
2850 | 25 | 9.1 | 0.124 | 0.062 | 14.105
2875 | 25 | 9.1 | 0.25 | 0.187 | 42.5425
2900 | 25 | 9.1 | 0.25 | 0.25 | 56.875
2925 | 25 | 9.1 | 0.25 | 0.25 | 56.875
2950 | 25 | 9.1 | 0.25 | 0.25 | 56.875
2975 | 25 | 9.1 | 0.25 | 0.25 | 56.875
3000 | 25 | 9.1 | 0.25 | 0.25 | 56.875
3025 | 25 | 9.1 | 0.25 | 0.25 | 56.875
3050 | 25 | 9.1 | 0.25 | 0.25 | 56.875
3075 | 25 | 9.1 | 0.25 | 0.25 | 56.875
3100 | 25 | 9.1 | 0.161 | 0.2055 | 46.7512
3125 | 25 | 9.1 | 0 | 0.0805 | 18.3137
3150 | 25 | 9.1 | 0 | 0 | 0
3175 | 25 | 9.1 | 0 | 0 | 0
3200 | 25 | 9.1 | 0 | 0 | 0
3225 | 25 | 9.1 | 0 | 0 | 0
3250 | 25 | 9.1 | 0 | 0 | 0
3275 | 25 | 9.1 | 0 | 0 | 0
3300 | 25 | 9.1 | 0 | 0 | 0
3325 | 25 | 9.1 | 0.164 | 0.082 | 18.655
3350 | 25 | 9.1 | 0 | 0.082 | 18.655
3375 | 25 | 9.1 | 0 | 0 | 0
3400 | 25 | 9.1 | 0 | 0 | 0
3425 | 25 | 9.1 | 0 | 0 | 0
3450 | 25 | 9.1 | 0 | 0 | 0
3475 | 25 | 9.1 | 0 | 0 | 0
3500 | 25 | 9.1 | 0.27 | 0.135 | 30.7125
3525 | 25 | 9.1 | 0.25 | 0.26 | 59.15
3550 | 25 | 9.1 | 0.25 | 0.25 | 56.875
3575 | 25 | 9.1 | 0.25 | 0.25 | 56.875
3600 | 25 | 9.1 | 0.25 | 0.25 | 56.875
3625 | 25 | 9.1 | 0.25 | 0.25 | 56.875
3650 | 25 | 9.1 | 0.25 | 0.25 | 56.875
3675 | 25 | 9.1 | 0 | 0.125 | 28.4375
3700 | 25 | 9.1 | 0 | 0 | 0
3725 | 25 | 9.1 | 0.197 | 0.0985 | 22.4088
3750 | 25 | 9.1 | 0 | 0.0985 | 22.4088
3775 | 25 | 9.1 | 0 | 0 | 0
3800 | 25 | 9.1 | 0.246 | 0.123 | 27.9825
3825 | 25 | 9.1 | 0.175 | 0.2105 | 47.8887
3850 | 25 | 9.1 | 0 | 0.0875 | 19.9062
3875 | 25 | 9.1 | 0 | 0 | 0
3900 | 25 | 9.1 | 0 | 0 | 0
3925 | 25 | 9.1 | 0 | 0 | 0
3950 | 25 | 9.1 | 0 | 0 | 0
3975 | 25 | 9.1 | 0 | 0 | 0
4000 | 25 | 9.1 | 0 | 0 | 0
4025 | 25 | 9.1 | 0 | 0 | 0
4050 | 25 | 9.1 | 0 | 0 | 0
4075 | 25 | 9.1 | 0 | 0 | 0
4100 | 25 | 9.1 | 0.112 | 0.056 | 12.74
4125 | 25 | 9.1 | 0 | 0.056 | 12.74
4150 | 25 | 9.1 | 0 | 0 | 0
4175 | 25 | 9.1 | 0 | 0 | 0
4200 | 25 | 9.1 | 0 | 0 | 0
4225 | 25 | 9.1 | 0 | 0 | 0
4250 | 25 | 9.1 | 0 | 0 | 0
4275 | 25 | 9.1 | 0 | 0 | 0
4300 | 25 | 9.1 | 0 | 0 | 0
4325 | 25 | 9.1 | 0 | 0 | 0
4350 | 25 | 9.1 | 0 | 0 | 0
4375 | 25 | 9.1 | 0 | 0 | 0
4400 | 25 | 9.1 | 0 | 0 | 0
4425 | 25 | 9.1 | 0 | 0 | 0
4450 | 25 | 9.1 | 0 | 0 | 0
4475 | 25 | 9.1 | 0 | 0 | 0
4500 | 25 | 9.1 | 0 | 0 | 0
4525 | 25 | 9.1 | 0 | 0 | 0
4550 | 25 | 9.1 | 0 | 0 | 0
4575 | 25 | 9.1 | 0 | 0 | 0
4600 | 25 | 9.1 | 0 | 0 | 0
4625 | 25 | 9.1 | 0 | 0 | 0
4650 | 25 | 9.1 | 0.131 | 0.0655 | 14.9012
4675 | 25 | 9.1 | 0.115 | 0.123 | 27.9825
4700 | 25 | 9.1 | 0 | 0.0575 | 13.0813
4725 | 25 | 9.1 | 0 | 0 | 0
4750 | 25 | 9.1 | 0 | 0 | 0
4775 | 25 | 9.1 | 0 | 0 | 0
4800 | 25 | 9.1 | 0 | 0 | 0
4825 | 25 | 9.1 | 0 | 0 | 0
4850 | 25 | 9.1 | 0 | 0 | 0
4875 | 25 | 9.1 | 0 | 0 | 0
4900 | 25 | 9.1 | 0.151 | 0.0755 | 17.1762
4925 | 25 | 9.1 | 0.25 | 0.2005 | 45.6137
4950 | 25 | 9.1 | 0.175 | 0.2125 | 48.3437
4975 | 25 | 9.1 | 0 | 0.0875 | 19.9062
5000 | 25 | 9.1 | 0 | 0 | 0
5025 | 25 | 9.1 | 0 | 0 | 0
5050 | 25 | 9.1 | 0 | 0 | 0
5075 | 25 | 9.1 | 0.196 | 0.098 | 22.295
5100 | 25 | 9.1 | 0.248 | 0.222 | 50.505
5125 | 25 | 9.1 | 0.26 | 0.254 | 57.785
5150 | 25 | 9.1 | 0.151 | 0.2055 | 46.7513
5175 | 25 | 9.1 | 0 | 0.0755 | 17.1763
5200 | 25 | 9.1 | 0 | 0 | 0
5225 | 25 | 9.1 | 0 | 0 | 0
5250 | 25 | 9.1 | 0 | 0 | 0
5275 | 25 | 9.1 | 0 | 0 | 0
5300 | 25 | 9.1 | 0 | 0 | 0
5325 | 25 | 9.1 | 0 | 0 | 0
5350 | 25 | 9.1 | 0 | 0 | 0
5375 | 25 | 9.1 | 0 | 0 | 0
5400 | 25 | 9.1 | 0 | 0 | 0
5425 | 25 | 9.1 | 0 | 0 | 0
5450 | 25 | 9.1 | 0 | 0 | 0
5475 | 25 | 9.1 | 0 | 0 | 0
5500 | 25 | 9.1 | 0 | 0 | 0
5525 | 25 | 9.1 | 0 | 0 | 0
5550 | 25 | 9.1 | 0 | 0 | 0
5575 | 25 | 9.1 | 0 | 0 | 0
5600 | 25 | 9.1 | 0 | 0 | 0
5625 | 25 | 9.1 | 0.121 | 0.0605 | 13.7638
5650 | 25 | 9.1 | 0 | 0.0605 | 13.7638
5675 | 25 | 9.1 | 0 | 0 | 0
5700 | 25 | 9.1 | 0 | 0 | 0
5725 | 25 | 9.1 | 0 | 0 | 0
5750 | 25 | 9.1 | 0 | 0 | 0
5775 | 25 | 9.1 | 0 | 0 | 0
5800 | 25 | 9.1 | 0 | 0 | 0
5825 | 25 | 9.1 | 0 | 0 | 0
5850 | 25 | 9.1 | 0 | 0 | 0
5875 | 25 | 9.1 | 0 | 0 | 0
5900 | 25 | 9.1 | 0 | 0 | 0
5925 | 25 | 9.1 | 0 | 0 | 0
5950 | 25 | 9.1 | 0 | 0 | 0
5975 | 25 | 9.1 | 0 | 0 | 0
6000 | 25 | 9.1 | 0 | 0 | 0
6025 | 25 | 9.1 | 0.13 | 0.065 | 14.7875
6050 | 25 | 9.1 | 0.12 | 0.125 | 28.4375
6075 | 25 | 9.1 | 0 | 0.06 | 13.65
6100 | 25 | 9.1 | 0 | 0 | 0
6125 | 25 | 9.1 | 0 | 0 | 0
6150 | 25 | 9.1 | 0 | 0 | 0
6175 | 25 | 9.1 | 0 | 0 | 0
6200 | 25 | 9.1 | 0 | 0 | 0
6225 | 25 | 9.1 | 0.14 | 0.07 | 15.925
6250 | 25 | 9.1 | 0.166 | 0.153 | 34.8075
6275 | 25 | 9.1 | 0.173 | 0.1695 | 38.5612
6300 | 25 | 9.1 | 0.214 | 0.1935 | 44.0212
6325 | 25 | 9.1 | 0.232 | 0.223 | 50.7325
6350 | 25 | 9.1 | 0.207 | 0.2195 | 49.9363
6375 | 25 | 9.1 | 0 | 0.1035 | 23.5463
6400 | 25 | 9.1 | 0 | 0 | 0
6425 | 25 | 9.1 | 0 | 0 | 0
6450 | 25 | 9.1 | 0.174 | 0.087 | 19.7925
6475 | 25 | 9.1 | 0.261 | 0.2175 | 49.4812
6500 | 25 | 9.1 | 0.241 | 0.251 | 57.1025
6525 | 25 | 9.1 | 0.233 | 0.237 | 53.9175
6550 | 25 | 9.1 | 0.247 | 0.24 | 54.6
6575 | 25 | 9.1 | 0.25 | 0.2485 | 56.5337
6600 | 25 | 9.1 | 0.25 | 0.25 | 56.875
6625 | 25 | 9.1 | 0.25 | 0.25 | 56.875
6650 | 25 | 9.1 | 0.25 | 0.25 | 56.875
6675 | 25 | 9.1 | 0.247 | 0.2485 | 56.5337
6700 | 25 | 9.1 | 0 | 0.1235 | 28.0962
6725 | 25 | 9.1 | 0 | 0 | 0
6750 | 25 | 9.1 | 0 | 0 | 0
6775 | 25 | 9.1 | 0 | 0 | 0
6800 | 25 | 9.1 | 0 | 0 | 0
6825 | 25 | 9.1 | 0 | 0 | 0
6850 | 25 | 9.1 | 0 | 0 | 0
6875 | 25 | 9.1 | 0 | 0 | 0
6900 | 25 | 9.1 | 0 | 0 | 0
6925 | 25 | 9.1 | 0.117 | 0.0585 | 13.3087
6950 | 25 | 9.1 | 0.119 | 0.118 | 26.845
6975 | 25 | 9.1 | 0 | 0.0595 | 13.5363
7000 | 25 | 9.1 | 0 | 0 | 0
7025 | 25 | 9.1 | 0 | 0 | 0
7050 | 25 | 9.1 | 0.142 | 0.071 | 16.1525
7075 | 25 | 9.1 | 0.201 | 0.1715 | 39.0163
7100 | 25 | 9.1 | 0.183 | 0.192 | 43.68
7125 | 25 | 9.1 | 0 | 0.0915 | 20.8163
7150 | 25 | 9.1 | 0 | 0 | 0
7175 | 25 | 9.1 | 0 | 0 | 0
7200 | 25 | 9.1 | 0 | 0 | 0
7225 | 25 | 9.1 | 0 | 0 | 0
7250 | 25 | 9.1 | 0 | 0 | 0
7275 | 25 | 9.1 | 0.115 | 0.0575 | 13.0812
7300 | 25 | 9.1 | 0.137 | 0.126 | 28.665
7325 | 25 | 9.1 | 0 | 0.0685 | 15.5838
7350 | 25 | 9.1 | 0 | 0 | 0
7375 | 25 | 9.1 | 0 | 0 | 0
7400 | 25 | 9.1 | 0 | 0 | 0
7425 | 25 | 9.1 | 0 | 0 | 0
7450 | 25 | 9.1 | 0 | 0 | 0
7475 | 25 | 9.1 | 0 | 0 | 0
7500 | 25 | 9.1 | 0 | 0 | 0
7525 | 25 | 9.1 | 0 | 0 | 0
7550 | 25 | 9.1 | 0 | 0 | 0
7575 | 25 | 9.1 | 0 | 0 | 0
7600 | 25 | 9.1 | 0 | 0 | 0
7625 | 25 | 9.1 | 0 | 0 | 0
7650 | 25 | 9.1 | 0 | 0 | 0
7675 | 25 | 9.1 | 0 | 0 | 0
7700 | 25 | 9.1 | 0 | 0 | 0
7725 | 25 | 9.1 | 0 | 0 | 0
7750 | 25 | 9.1 | 0 | 0 | 0
7775 | 25 | 9.1 | 0 | 0 | 0
7800 | 25 | 9.1 | 0 | 0 | 0
7825 | 25 | 9.1 | 0 | 0 | 0
7850 | 25 | 9.1 | 0 | 0 | 0
7875 | 25 | 9.1 | 0 | 0 | 0
7900 | 25 | 9.1 | 0 | 0 | 0
7925 | 25 | 9.1 | 0 | 0 | 0
7950 | 25 | 9.1 | 0 | 0 | 0
7975 | 25 | 9.1 | 0 | 0 | 0
8000 | 25 | 9.1 | 0 | 0 | 0
8025 | 25 | 9.1 | 0 | 0 | 0
8050 | 25 | 9.1 | 0 | 0 | 0
8075 | 25 | 9.1 | 0 | 0 | 0
8100 | 25 | 9.1 | 0 | 0 | 0
8125 | 25 | 9.1 | 0 | 0 | 0
8150 | 25 | 9.1 | 0 | 0 | 0
8175 | 25 | 9.1 | 0 | 0 | 0
8200 | 25 | 9.1 | 0 | 0 | 0
8225 | 25 | 9.1 | 0 | 0 | 0
8250 | 25 | 9.1 | 0 | 0 | 0
8275 | 25 | 9.1 | 0 | 0 | 0
8300 | 25 | 9.1 | 0.215 | 0.1075 | 24.4563
8325 | 25 | 9.1 | 0.27 | 0.2425 | 55.1688
8350 | 25 | 9.1 | 0.137 | 0.2035 | 46.2962
8375 | 25 | 9.1 | 0 | 0.0685 | 15.5837
8400 | 25 | 9.1 | 0 | 0 | 0
8425 | 25 | 9.1 | 0 | 0 | 0
8450 | 25 | 9.1 | 0.165 | 0.0825 | 18.7687
8475 | 25 | 9.1 | 0.25 | 0.2075 | 47.2062
8500 | 25 | 9.1 | 0.25 | 0.25 | 56.875
8525 | 25 | 9.1 | 0.25 | 0.25 | 56.875
8550 | 25 | 9.1 | 0.25 | 0.25 | 56.875
8575 | 25 | 9.1 | 0.25 | 0.25 | 56.875
8600 | 25 | 9.1 | 0.25 | 0.25 | 56.875
8625 | 25 | 9.1 | 0.181 | 0.2155 | 49.0262
8650 | 25 | 9.1 | 0 | 0.0905 | 20.5887
8675 | 25 | 9.1 | 0 | 0 | 0
8700 | 25 | 9.1 | 0 | 0 | 0
8725 | 25 | 9.1 | 0 | 0 | 0
8750 | 25 | 9.1 | 0 | 0 | 0
8775 | 25 | 9.1 | 0 | 0 | 0
8800 | 25 | 9.1 | 0 | 0 | 0
8825 | 25 | 9.1 | 0 | 0 | 0
8850 | 25 | 9.1 | 0 | 0 | 0
8875 | 25 | 9.1 | 0 | 0 | 0
8900 | 25 | 9.1 | 0 | 0 | 0
8925 | 25 | 9.1 | 0.124 | 0.062 | 14.105
8950 | 25 | 9.1 | 0.142 | 0.133 | 30.2575
8975 | 25 | 9.1 | 0.18 | 0.161 | 36.6275
9000 | 25 | 9.1 | 0.237 | 0.2085 | 47.4337
9025 | 25 | 9.1 | 0.25 | 0.2435 | 55.3962
9050 | 25 | 9.1 | 0.23 | 0.24 | 54.6
9075 | 25 | 9.1 | 0 | 0.115 | 26.1625
9100 | 25 | 9.1 | 0 | 0 | 0
9125 | 25 | 9.1 | 0 | 0 | 0
9150 | 25 | 9.1 | 0 | 0 | 0
9175 | 25 | 9.1 | 0.217 | 0.1085 | 24.6838
9200 | 25 | 9.1 | 0.16 | 0.1885 | 42.8837
9225 | 25 | 9.1 | 0 | 0.08 | 18.2
9250 | 25 | 9.1 | 0 | 0 | 0
9275 | 25 | 9.1 | 0 | 0 | 0
9300 | 25 | 9.1 | 0 | 0 | 0
9325 | 25 | 9.1 | 0 | 0 | 0
9350 | 25 | 9.1 | 0 | 0 | 0
9375 | 25 | 9.1 | 0.157 | 0.0785 | 17.8588
9400 | 25 | 9.1 | 0.25 | 0.2035 | 46.2963
9425 | 25 | 9.1 | 0.25 | 0.25 | 56.875
9450 | 25 | 9.1 | 0.25 | 0.25 | 56.875
9475 | 25 | 9.1 | 0.25 | 0.25 | 56.875
9500 | 25 | 9.1 | 0.25 | 0.25 | 56.875
9525 | 25 | 9.1 | 0.25 | 0.25 | 56.875
9550 | 25 | 9.1 | 0.25 | 0.25 | 56.875
9575 | 25 | 9.1 | 0.176 | 0.213 | 48.4575
9600 | 25 | 9.1 | 0 | 0.088 | 20.02
9625 | 25 | 9.1 | 0.25 | 0.125 | 28.4375
9650 | 25 | 9.1 | 0.25 | 0.25 | 56.875
9675 | 25 | 9.1 | 0.25 | 0.25 | 56.875
9700 | 25 | 9.1 | 0.25 | 0.25 | 56.875
9725 | 25 | 9.1 | 0.25 | 0.25 | 56.875
9750 | 25 | 9.1 | 0.25 | 0.25 | 56.875
9775 | 25 | 9.1 | 0.25 | 0.25 | 56.875
9800 | 25 | 9.1 | 0.25 | 0.25 | 56.875
9825 | 25 | 9.1 | 0.186 | 0.218 | 49.595
9850 | 25 | 9.1 | 0 | 0.093 | 21.1575
9875 | 25 | 9.1 | 0 | 0 | 0
9900 | 25 | 9.1 | 0.25 | 0.125 | 28.4375
9925 | 25 | 9.1 | 0.25 | 0.25 | 56.875
9950 | 25 | 9.1 | 0.25 | 0.25 | 56.875
9975 | 25 | 9.1 | 0.25 | 0.25 | 56.875
10000 | 25 | 9.1 | 0.25 | 0.25 | 56.875
10025 | 25 | 9.1 | 0.25 | 0.25 | 56.875
10050 | 25 | 9.1 | 0.25 | 0.25 | 56.875
10075 | 25 | 9.1 | 0.161 | 0.2055 | 46.7513
10100 | 25 | 9.1 | 0.175 | 0.168 | 38.22
10125 | 25 | 9.1 | 0.25 | 0.2125 | 48.3438
10150 | 25 | 9.1 | 0.25 | 0.25 | 56.875
10175 | 25 | 9.1 | 0.25 | 0.25 | 56.875
10200 | 25 | 9.1 | 0.25 | 0.25 | 56.875
10225 | 25 | 9.1 | 0.25 | 0.25 | 56.875
10250 | 25 | 9.1 | 0.25 | 0.25 | 56.875
10275 | 25 | 9.1 | 0.25 | 0.25 | 56.875
10300 | 25 | 9.1 | 0.25 | 0.25 | 56.875
10325 | 25 | 9.1 | 0.25 | 0.25 | 56.875
10350 | 25 | 9.1 | 0.25 | 0.25 | 56.875
10375 | 25 | 9.1 | 0.172 | 0.211 | 48.0025
10400 | 25 | 9.1 | 0 | 0.086 | 19.565
10425 | 25 | 9.1 | 0 | 0 | 0
10450 | 25 | 9.1 | 0 | 0 | 0
10475 | 25 | 9.1 | 0 | 0 | 0
10500 | 25 | 9.1 | 0 | 0 | 0
10525 | 25 | 9.1 | 0.13 | 0.065 | 14.7875
10550 | 25 | 9.1 | 0.152 | 0.141 | 32.0775
10575 | 25 | 9.1 | 0.156 | 0.154 | 35.035
10600 | 25 | 9.1 | 0.143 | 0.1495 | 34.0112
10625 | 25 | 9.1 | 0.114 | 0.1285 | 29.2337
10650 | 25 | 9.1 | 0.124 | 0.119 | 27.0725
10675 | 25 | 9.1 | 0 | 0.062 | 14.105
10700 | 25 | 9.1 | 0.12 | 0.06 | 13.65
10725 | 25 | 9.1 | 0.145 | 0.1325 | 30.1438
10750 | 25 | 9.1 | 0 | 0.0725 | 16.4938
10775 | 25 | 9.1 | 0 | 0 | 0
10800 | 25 | 9.1 | 0 | 0 | 0
10825 | 25 | 9.1 | 0 | 0 | 0
10850 | 25 | 9.1 | 0 | 0 | 0
10875 | 25 | 9.1 | 0 | 0 | 0
10900 | 25 | 9.1 | 0 | 0 | 0
10925 | 25 | 9.1 | 0 | 0 | 0
10950 | 25 | 9.1 | 0 | 0 | 0
10975 | 25 | 9.1 | 0 | 0 | 0
11000 | 25 | 9.1 | 0.116 | 0.058 | 13.195
11025 | 25 | 9.1 | 0.25 | 0.183 | 41.6325
11050 | 25 | 9.1 | 0.25 | 0.25 | 56.875
11075 | 25 | 9.1 | 0.25 | 0.25 | 56.875
11100 | 25 | 9.1 | 0.25 | 0.25 | 56.875
11125 | 25 | 9.1 | 0.25 | 0.25 | 56.875
11150 | 25 | 9.1 | 0.25 | 0.25 | 56.875
11175 | 25 | 9.1 | 0 | 0.125 | 28.4375
11200 | 25 | 9.1 | 0 | 0 | 0
11225 | 25 | 9.1 | 0.192 | 0.096 | 21.84
11250 | 25 | 9.1 | 0.25 | 0.221 | 50.2775
11275 | 25 | 9.1 | 0.25 | 0.25 | 56.875
11300 | 25 | 9.1 | 0.25 | 0.25 | 56.875
11325 | 25 | 9.1 | 0.25 | 0.25 | 56.875
11350 | 25 | 9.1 | 0.25 | 0.25 | 56.875
11375 | 25 | 9.1 | 0.249 | 0.2495 | 56.7613
11400 | 25 | 9.1 | 0.186 | 0.2175 | 49.4812
11425 | 25 | 9.1 | 0.126 | 0.156 | 35.49
11450 | 25 | 9.1 | 0 | 0.063 | 14.3325
11475 | 25 | 9.1 | 0 | 0 | 0
11500 | 25 | 9.1 | 0 | 0 | 0
11525 | 25 | 9.1 | 0 | 0 | 0
11550 | 25 | 9.1 | 0 | 0 | 0
11575 | 25 | 9.1 | 0.166 | 0.083 | 18.8825
11600 | 25 | 9.1 | 0.25 | 0.208 | 47.32
11625 | 25 | 9.1 | 0.194 | 0.222 | 50.505
11650 | 25 | 9.1 | 0.13 | 0.162 | 36.855
11675 | 25 | 9.1 | 0.101 | 0.1155 | 26.2762
11700 | 25 | 9.1 | 0 | 0.0505 | 11.4887
11725 | 25 | 9.1 | 0 | 0 | 0
11750 | 25 | 9.1 | 0 | 0 | 0
11775 | 25 | 9.1 | 0 | 0 | 0
11800 | 25 | 9.1 | 0 | 0 | 0
11825 | 25 | 9.1 | 0.265 | 0.1325 | 30.1438
11850 | 25 | 9.1 | 0.25 | 0.2575 | 58.5813
11875 | 25 | 9.1 | 0.25 | 0.25 | 56.875
11900 | 25 | 9.1 | 0.25 | 0.25 | 56.875
11925 | 25 | 9.1 | 0.25 | 0.25 | 56.875
11950 | 25 | 9.1 | 0.161 | 0.2055 | 46.7512
11975 | 25 | 9.1 | 0 | 0.0805 | 18.3137
12000 | 25 | 9.1 | 0 | 0 | 0
12025 | 25 | 9.1 | 0 | 0 | 0
12050 | 25 | 9.1 | 0 | 0 | 0
12075 | 25 | 9.1 | 0 | 0 | 0
12100 | 25 | 9.1 | 0 | 0 | 0
12125 | 25 | 9.1 | 0 | 0 | 0
12150 | 25 | 9.1 | 0.123 | 0.0615 | 13.9912
12175 | 25 | 9.1 | 0.131 | 0.127 | 28.8925
12200 | 25 | 9.1 | 0 | 0.0655 | 14.9012
12225 | 25 | 9.1 | 0 | 0 | 0
12250 | 25 | 9.1 | 0 | 0 | 0
12275 | 25 | 9.1 | 0 | 0 | 0
12300 | 25 | 9.1 | 0.141 | 0.0705 | 16.0387
12325 | 25 | 9.1 | 0.25 | 0.1955 | 44.4762
12350 | 25 | 9.1 | 0.25 | 0.25 | 56.875
12375 | 25 | 9.1 | 0.25 | 0.25 | 56.875
12400 | 25 | 9.1 | 0.216 | 0.233 | 53.0075
12425 | 25 | 9.1 | 0.144 | 0.18 | 40.95
12450 | 25 | 9.1 | 0 | 0.072 | 16.38
12475 | 25 | 9.1 | 0 | 0 | 0
12500 | 25 | 9.1 | 0 | 0 | 0
12525 | 25 | 9.1 | 0 | 0 | 0
12550 | 25 | 9.1 | 0 | 0 | 0
12575 | 25 | 9.1 | 0 | 0 | 0
12600 | 25 | 9.1 | 0 | 0 | 0
12625 | 25 | 9.1 | 0 | 0 | 0
12650 | 25 | 9.1 | 0 | 0 | 0
12675 | 25 | 9.1 | 0 | 0 | 0
12700 | 25 | 9.1 | 0 | 0 | 0
12725 | 25 | 9.1 | 0 | 0 | 0
12750 | 25 | 9.1 | 0 | 0 | 0
12775 | 25 | 9.1 | 0 | 0 | 0
12800 | 25 | 9.1 | 0 | 0 | 0
12825 | 25 | 9.1 | 0 | 0 | 0
12850 | 25 | 9.1 | 0 | 0 | 0
12875 | 25 | 9.1 | 0 | 0 | 0
12900 | 25 | 9.1 | 0.25 | 0.125 | 28.4375
12925 | 25 | 9.1 | 0.201 | 0.2255 | 51.3012
12950 | 25 | 9.1 | 0.116 | 0.1585 | 36.0587
12975 | 25 | 9.1 | 0 | 0.058 | 13.195
13000 | 25 | 9.1 | 0 | 0 | 0
13025 | 25 | 9.1 | 0 | 0 | 0
13050 | 25 | 9.1 | 0 | 0 | 0
13075 | 25 | 9.1 | 0 | 0 | 0
13100 | 25 | 9.1 | 0 | 0 | 0
13125 | 25 | 9.1 | 0 | 0 | 0
13150 | 25 | 9.1 | 0 | 0 | 0
13175 | 25 | 9.1 | 0 | 0 | 0
13200 | 25 | 9.1 | 0 | 0 | 0
13225 | 25 | 9.1 | 0 | 0 | 0
13250 | 25 | 9.1 | 0 | 0 | 0
13275 | 25 | 9.1 | 0 | 0 | 0
13300 | 25 | 9.1 | 0 | 0 | 0
13325 | 25 | 9.1 | 0 | 0 | 0
13350 | 25 | 9.1 | 0 | 0 | 0
13375 | 25 | 9.1 | 0 | 0 | 0
13400 | 25 | 9.1 | 0 | 0 | 0
13425 | 25 | 9.1 | 0 | 0 | 0
13450 | 25 | 9.1 | 0 | 0 | 0
13475 | 25 | 9.1 | 0 | 0 | 0
13500 | 25 | 9.1 | 0 | 0 | 0
13525 | 25 | 9.1 | 0 | 0 | 0
13550 | 25 | 9.1 | 0 | 0 | 0
13575 | 25 | 9.1 | 0 | 0 | 0
13600 | 25 | 9.1 | 0 | 0 | 0
13625 | 25 | 9.1 | 0 | 0 | 0
13650 | 25 | 9.1 | 0 | 0 | 0
13675 | 25 | 9.1 | 0 | 0 | 0
13700 | 25 | 9.1 | 0 | 0 | 0
13725 | 25 | 9.1 | 0 | 0 | 0
13750 | 25 | 9.1 | 0 | 0 | 0
13775 | 25 | 9.1 | 0 | 0 | 0
13800 | 25 | 9.1 | 0 | 0 | 0
13825 | 25 | 9.1 | 0.142 | 0.071 | 16.1525
13850 | 25 | 9.1 | 0.177 | 0.1595 | 36.2863
13875 | 25 | 9.1 | 0.176 | 0.1765 | 40.1537
13900 | 25 | 9.1 | 0.147 | 0.1615 | 36.7413
13925 | 25 | 9.1 | 0 | 0.0735 | 16.7213
13950 | 25 | 9.1 | 0 | 0 | 0
13975 | 25 | 9.1 | 0 | 0 | 0
14000 | 25 | 9.1 | 0 | 0 | 0
14025 | 25 | 9.1 | 0 | 0 | 0
14050 | 25 | 9.1 | 0 | 0 | 0
14075 | 25 | 9.1 | 0 | 0 | 0
14100 | 25 | 9.1 | 0 | 0 | 0
14125 | 25 | 9.1 | 0 | 0 | 0
14150 | 25 | 9.1 | 0 | 0 | 0
14175 | 25 | 9.1 | 0 | 0 | 0
14200 | 25 | 9.1 | 0 | 0 | 0
14225 | 25 | 9.1 | 0 | 0 | 0
14250 | 25 | 9.1 | 0 | 0 | 0
14275 | 25 | 9.1 | 0 | 0 | 0
14300 | 25 | 9.1 | 0.114 | 0.057 | 12.9675
14325 | 25 | 9.1 | 0.168 | 0.141 | 32.0775
14350 | 25 | 9.1 | 0.118 | 0.143 | 32.5325
14375 | 25 | 9.1 | 0 | 0.059 | 13.4225
14400 | 25 | 9.1 | 0 | 0 | 0
14425 | 25 | 9.1 | 0 | 0 | 0
14450 | 25 | 9.1 | 0 | 0 | 0
14475 | 25 | 9.1 | 0 | 0 | 0
14500 | 25 | 9.1 | 0 | 0 | 0
14525 | 25 | 9.1 | 0 | 0 | 0
14550 | 25 | 9.1 | 0 | 0 | 0
14575 | 25 | 9.1 | 0 | 0 | 0
14600 | 25 | 9.1 | 0 | 0 | 0
14625 | 25 | 9.1 | 0 | 0 | 0
14650 | 25 | 9.1 | 0 | 0 | 0
14675 | 25 | 9.1 | 0 | 0 | 0
14700 | 25 | 9.1 | 0 | 0 | 0
14725 | 25 | 9.1 | 0 | 0 | 0
14750 | 25 | 9.1 | 0 | 0 | 0
14775 | 25 | 9.1 | 0 | 0 | 0
14800 | 25 | 9.1 | 0 | 0 | 0
14825 | 25 | 9.1 | 0 | 0 | 0
14850 | 25 | 9.1 | 0 | 0 | 0
14875 | 25 | 9.1 | 0 | 0 | 0
14900 | 25 | 9.1 | 0 | 0 | 0
14925 | 25 | 9.1 | 0 | 0 | 0
14950 | 25 | 9.1 | 0.221 | 0.1105 | 25.1387
14975 | 25 | 9.1 | 0.25 | 0.2355 | 53.5762
15000 | 25 | 9.1 | 0.25 | 0.25 | 56.875
15025 | 25 | 9.1 | 0 | 0.125 | 28.4375
15050 | 25 | 9.1 | 0 | 0 | 0
15075 | 25 | 9.1 | 0 | 0 | 0
15100 | 25 | 9.1 | 0 | 0 | 0
15125 | 25 | 9.1 | 0 | 0 | 0
15150 | 25 | 9.1 | 0 | 0 | 0
15175 | 25 | 9.1 | 0 | 0 | 0
15200 | 25 | 9.1 | 0 | 0 | 0
15225 | 25 | 9.1 | 0 | 0 | 0
15250 | 25 | 9.1 | 0 | 0 | 0
15275 | 25 | 9.1 | 0 | 0 | 0
15300 | 25 | 9.1 | 0 | 0 | 0
15325 | 25 | 9.1 | 0 | 0 | 0
15350 | 25 | 9.1 | 0 | 0 | 0
15375 | 25 | 9.1 | 0 | 0 | 0
15400 | 25 | 9.1 | 0 | 0 | 0
15425 | 25 | 9.1 | 0 | 0 | 0
15450 | 25 | 9.1 | 0 | 0 | 0
15475 | 25 | 9.1 | 0.116 | 0.058 | 13.195
15500 | 25 | 9.1 | 0.155 | 0.1355 | 30.8263
15525 | 25 | 9.1 | 0.126 | 0.1405 | 31.9637
15550 | 25 | 9.1 | 0 | 0.063 | 14.3325
15575 | 25 | 9.1 | 0 | 0 | 0
15600 | 25 | 9.1 | 0 | 0 | 0
15625 | 25 | 9.1 | 0 | 0 | 0
15650 | 25 | 9.1 | 0.174 | 0.087 | 19.7925
15675 | 25 | 9.1 | 0.132 | 0.153 | 34.8075
15700 | 25 | 9.1 | 0 | 0.066 | 15.015
15725 | 25 | 9.1 | 0 | 0 | 0
15750 | 25 | 9.1 | 0 | 0 | 0
15775 | 25 | 9.1 | 0 | 0 | 0
15800 | 25 | 9.1 | 0 | 0 | 0
15825 | 25 | 9.1 | 0 | 0 | 0
15850 | 25 | 9.1 | 0 | 0 | 0
15875 | 25 | 9.1 | 0 | 0 | 0
15900 | 25 | 9.1 | 0 | 0 | 0
15925 | 25 | 9.1 | 0 | 0 | 0
15950 | 25 | 9.1 | 0 | 0 | 0
15975 | 25 | 9.1 | 0 | 0 | 0
16000 | 25 | 9.1 | 0 | 0 | 0
16025 | 25 | 9.1 | 0.201 | 0.1005 | 22.8638
16050 | 25 | 9.1 | 0.223 | 0.212 | 48.23
16075 | 25 | 9.1 | 0 | 0.1115 | 25.3662
16100 | 25 | 9.1 | 0 | 0 | 0
16125 | 25 | 9.1 | 0 | 0 | 0
16150 | 25 | 9.1 | 0 | 0 | 0
16175 | 25 | 9.1 | 0.116 | 0.058 | 13.195
16200 | 25 | 9.1 | 0.155 | 0.1355 | 30.8263
16225 | 25 | 9.1 | 0 | 0.0775 | 17.6312
16250 | 25 | 9.1 | 0 | 0 | 0
16275 | 25 | 9.1 | 0 | 0 | 0
16300 | 25 | 9.1 | 0 | 0 | 0
16325 | 25 | 9.1 | 0 | 0 | 0
16350 | 25 | 9.1 | 0 | 0 | 0
16375 | 25 | 9.1 | 0 | 0 | 0
16400 | 25 | 9.1 | 0 | 0 | 0
16425 | 25 | 9.1 | 0 | 0 | 0
16450 | 25 | 9.1 | 0 | 0 | 0
16475 | 25 | 9.1 | 0 | 0 | 0
16500 | 25 | 9.1 | 0 | 0 | 0
16525 | 25 | 9.1 | 0 | 0 | 0
16550 | 25 | 9.1 | 0 | 0 | 0
16575 | 25 | 9.1 | 0 | 0 | 0
16600 | 25 | 9.1 | 0 | 0 | 0
16625 | 25 | 9.1 | 0 | 0 | 0
16650 | 25 | 9.1 | 0 | 0 | 0
16675 | 25 | 9.1 | 0 | 0 | 0
16700 | 25 | 9.1 | 0 | 0 | 0
16725 | 25 | 9.1 | 0 | 0 | 0
16750 | 25 | 9.1 | 0 | 0 | 0
16775 | 25 | 9.1 | 0 | 0 | 0
16800 | 25 | 9.1 | 0 | 0 | 0
16825 | 25 | 9.1 | 0 | 0 | 0
16850 | 25 | 9.1 | 0.175 | 0.0875 | 19.9062
16875 | 25 | 9.1 | 0.215 | 0.195 | 44.3625
16900 | 25 | 9.1 | 0.277 | 0.246 | 55.965
16925 | 25 | 9.1 | 0 | 0.1385 | 31.5087
16950 | 25 | 9.1 | 0 | 0 | 0
16975 | 25 | 9.1 | 0 | 0 | 0
17000 | 25 | 9.1 | 0.141 | 0.0705 | 16.0387
17025 | 25 | 9.1 | 0.128 | 0.1345 | 30.5987
17050 | 25 | 9.1 | 0 | 0.064 | 14.56
17075 | 25 | 9.1 | 0 | 0 | 0
17100 | 25 | 9.1 | 0 | 0 | 0
17125 | 25 | 9.1 | 0 | 0 | 0
17150 | 25 | 9.1 | 0 | 0 | 0
17175 | 25 | 9.1 | 0 | 0 | 0
17200 | 25 | 9.1 | 0 | 0 | 0
17225 | 25 | 9.1 | 0 | 0 | 0
17250 | 25 | 9.1 | 0 | 0 | 0
17275 | 25 | 9.1 | 0 | 0 | 0
17300 | 25 | 9.1 | 0 | 0 | 0
17325 | 25 | 9.1 | 0 | 0 | 0
17350 | 25 | 9.1 | 0 | 0 | 0
17375 | 25 | 9.1 | 0 | 0 | 0
17400 | 25 | 9.1 | 0 | 0 | 0
17425 | 25 | 9.1 | 0 | 0 | 0
17450 | 25 | 9.1 | 0 | 0 | 0
17475 | 25 | 9.1 | 0 | 0 | 0
17500 | 25 | 9.1 | 0 | 0 | 0
17525 | 25 | 9.1 | 0 | 0 | 0
17550 | 25 | 9.1 | 0 | 0 | 0
17575 | 25 | 9.1 | 0 | 0 | 0
17600 | 25 | 9.1 | 0 | 0 | 0
17625 | 25 | 9.1 | 0 | 0 | 0
17650 | 25 | 9.1 | 0.169 | 0.0845 | 19.2238
17675 | 25 | 9.1 | 0.155 | 0.162 | 36.855
17700 | 25 | 9.1 | 0 | 0.0775 | 17.6312
17725 | 25 | 9.1 | 0 | 0 | 0
17750 | 25 | 9.1 | 0 | 0 | 0
17775 | 25 | 9.1 | 0.238 | 0.119 | 27.0725
17800 | 25 | 9.1 | 0.293 | 0.2655 | 60.4012
17825 | 25 | 9.1 | 0.257 | 0.275 | 62.5625
17850 | 25 | 9.1 | 0.194 | 0.2255 | 51.3012
17875 | 25 | 9.1 | 0.196 | 0.195 | 44.3625
17900 | 25 | 9.1 | 0.216 | 0.206 | 46.865
17925 | 25 | 9.1 | 0.184 | 0.2 | 45.5
17950 | 25 | 9.1 | 0.115 | 0.1495 | 34.0113
17975 | 25 | 9.1 | 0 | 0.0575 | 13.0813
18000 | 25 | 9.1 | 0 | 0 | 0
18025 | 25 | 9.1 | 0 | 0 | 0
18050 | 25 | 9.1 | 0 | 0 | 0
18075 | 25 | 9.1 | 0.339 | 0.1695 | 38.5613
18100 | 25 | 9.1 | 0.302 | 0.3205 | 72.9138
18125 | 25 | 9.1 | 0.123 | 0.2125 | 48.3438
18150 | 25 | 9.1 | 0 | 0.0615 | 13.9912
18175 | 25 | 9.1 | 0 | 0 | 0
18200 | 25 | 9.1 | 0 | 0 | 0
18225 | 25 | 9.1 | 0 | 0 | 0
18250 | 25 | 9.1 | 0 | 0 | 0
18275 | 25 | 9.1 | 0 | 0 | 0
18300 | 25 | 9.1 | 0 | 0 | 0
18325 | 25 | 9.1 | 0.148 | 0.074 | 16.835
18350 | 25 | 9.1 | 0.204 | 0.176 | 40.04
18375 | 25 | 9.1 | 0.213 | 0.2085 | 47.4337
18400 | 25 | 9.1 | 0 | 0.1065 | 24.2287
18425 | 25 | 9.1 | 0 | 0 | 0
18450 | 25 | 9.1 | 0 | 0 | 0
18475 | 25 | 9.1 | 0 | 0 | 0
18500 | 25 | 9.1 | 0 | 0 | 0
18525 | 25 | 9.1 | 0 | 0 | 0
18550 | 25 | 9.1 | 0 | 0 | 0
18575 | 25 | 9.1 | 0 | 0 | 0
18600 | 25 | 9.1 | 0 | 0 | 0
18625 | 25 | 9.1 | 0 | 0 | 0
18650 | 25 | 9.1 | 0 | 0 | 0
18675 | 25 | 9.1 | 0 | 0 | 0
18700 | 25 | 9.1 | 0 | 0 | 0
18725 | 25 | 9.1 | 0.15 | 0.075 | 17.0625
18750 | 25 | 9.1 | 0.224 | 0.187 | 42.5425
18775 | 25 | 9.1 | 0.186 | 0.205 | 46.6375
18800 | 25 | 9.1 | 0.203 | 0.1945 | 44.2487
18825 | 25 | 9.1 | 0.233 | 0.218 | 49.595
18850 | 25 | 9.1 | 0.213 | 0.223 | 50.7325
18875 | 25 | 9.1 | 0.189 | 0.201 | 45.7275
18900 | 25 | 9.1 | 0.214 | 0.2015 | 45.8413
18925 | 25 | 9.1 | 0.245 | 0.2295 | 52.2112
18950 | 25 | 9.1 | 0.218 | 0.2315 | 52.6662
18975 | 25 | 9.1 | 0.192 | 0.205 | 46.6375
19000 | 25 | 9.1 | 0.275 | 0.2335 | 53.1212
19025 | 25 | 9.1 | 0.195 | 0.235 | 53.4625
19050 | 25 | 9.1 | 0.135 | 0.165 | 37.5375
19075 | 25 | 9.1 | 0.124 | 0.1295 | 29.4612
19100 | 25 | 9.1 | 0 | 0.062 | 14.105
19125 | 25 | 9.1 | 0 | 0 | 0
19150 | 25 | 9.1 | 0 | 0 | 0
19175 | 25 | 9.1 | 0 | 0 | 0
19200 | 25 | 9.1 | 0 | 0 | 0
19225 | 25 | 9.1 | 0 | 0 | 0
19250 | 25 | 9.1 | 0 | 0 | 0
19275 | 25 | 9.1 | 0 | 0 | 0
19300 | 25 | 9.1 | 0 | 0 | 0
19325 | 25 | 9.1 | 0 | 0 | 0
19350 | 25 | 9.1 | 0 | 0 | 0
19375 | 25 | 9.1 | 0 | 0 | 0
19400 | 25 | 9.1 | 0 | 0 | 0
19425 | 25 | 9.1 | 0 | 0 | 0
19450 | 25 | 9.1 | 0 | 0 | 0
19475 | 25 | 9.1 | 0 | 0 | 0
19500 | 25 | 9.1 | 0.176 | 0.088 | 20.02
19525 | 25 | 9.1 | 0.15 | 0.163 | 37.0825
19550 | 25 | 9.1 | 0.16 | 0.155 | 35.2625
19575 | 25 | 9.1 | 0.121 | 0.1405 | 31.9637
19600 | 25 | 9.1 | 0 | 0.0605 | 13.7638
19625 | 25 | 9.1 | 0.14 | 0.07 | 15.925
19650 | 25 | 9.1 | 0.145 | 0.1425 | 32.4188
19675 | 25 | 9.1 | 0.215 | 0.18 | 40.95
19700 | 25 | 9.1 | 0.292 | 0.2535 | 57.6713
19725 | 25 | 9.1 | 0.25 | 0.271 | 61.6525
19750 | 25 | 9.1 | 0.25 | 0.25 | 56.875
19775 | 25 | 9.1 | 0.25 | 0.25 | 56.875
19800 | 25 | 9.1 | 0.25 | 0.25 | 56.875
19825 | 25 | 9.1 | 0.25 | 0.25 | 56.875
19850 | 25 | 9.1 | 0.25 | 0.25 | 56.875
19875 | 25 | 9.1 | 0.25 | 0.25 | 56.875
19900 | 25 | 9.1 | 0.159 | 0.2045 | 46.5238
19925 | 25 | 9.1 | 0 | 0.0795 | 18.0863
19950 | 25 | 9.1 | 0.25 | 0.125 | 28.4375
19975 | 25 | 9.1 | 0.25 | 0.25 | 56.875
20000 | 25 | 9.1 | 0 | 0.125 | 28.4375
20025 | 25 | 9.1 | 0 | 0 | 0
20050 | 25 | 9.1 | 0 | 0 | 0
20075 | 25 | 9.1 | 0 | 0 | 0
20100 | 25 | 9.1 | 0 | 0 | 0
20125 | 25 | 9.1 | 0 | 0 | 0
20150 | 25 | 9.1 | 0 | 0 | 0
20175 | 25 | 9.1 | 0 | 0 | 0
20200 | 25 | 9.1 | 0 | 0 | 0
20225 | 25 | 9.1 | 0 | 0 | 0
20250 | 25 | 9.1 | 0.148 | 0.074 | 16.835
20275 | 25 | 9.1 | 0.26 | 0.204 | 46.41
20300 | 25 | 9.1 | 0.25 | 0.255 | 58.0125
20325 | 25 | 9.1 | 0.25 | 0.25 | 56.875
20350 | 25 | 9.1 | 0.25 | 0.25 | 56.875
20375 | 25 | 9.1 | 0.25 | 0.25 | 56.875
20400 | 25 | 9.1 | 0.25 | 0.25 | 56.875
20425 | 25 | 9.1 | 0.207 | 0.2285 | 51.9838
20450 | 25 | 9.1 | 0 | 0.1035 | 23.5463
20475 | 25 | 9.1 | 0.129 | 0.0645 | 14.6738
20500 | 25 | 9.1 | 0.25 | 0.1895 | 43.1113
20525 | 25 | 9.1 | 0.25 | 0.25 | 56.875
20550 | 25 | 9.1 | 0.25 | 0.25 | 56.875
20575 | 25 | 9.1 | 0.109 | 0.1795 | 40.8362
20600 | 25 | 9.1 | 0 | 0.0545 | 12.3987
20625 | 25 | 9.1 | 0 | 0 | 0
20650 | 25 | 9.1 | 0 | 0 | 0
20675 | 25 | 9.1 | 0 | 0 | 0
20700 | 25 | 9.1 | 0 | 0 | 0
20725 | 25 | 9.1 | 0 | 0 | 0
20750 | 25 | 9.1 | 0 | 0 | 0
20775 | 25 | 9.1 | 0 | 0 | 0
20800 | 25 | 9.1 | 0 | 0 | 0
20825 | 25 | 9.1 | 0 | 0 | 0
20850 | 25 | 9.1 | 0 | 0 | 0
20875 | 25 | 9.1 | 0.25 | 0.125 | 28.4375
20900 | 25 | 9.1 | 0.25 | 0.25 | 56.875
20925 | 25 | 9.1 | 0.25 | 0.25 | 56.875
20950 | 25 | 9.1 | 0.15 | 0.2 | 45.5
20975 | 25 | 9.1 | 0 | 0.075 | 17.0625
21000 | 25 | 9.1 | 0 | 0 | 0
21025 | 25 | 9.1 | 0 | 0 | 0
21050 | 25 | 9.1 | 0 | 0 | 0
21075 | 25 | 9.1 | 0 | 0 | 0
21100 | 25 | 9.1 | 0 | 0 | 0
21125 | 25 | 9.1 | 0 | 0 | 0
21150 | 25 | 9.1 | 0 | 0 | 0
21175 | 25 | 9.1 | 0 | 0 | 0
21200 | 25 | 9.1 | 0 | 0 | 0
21225 | 25 | 9.1 | 0 | 0 | 0
21250 | 25 | 9.1 | 0 | 0 | 0
21275 | 25 | 9.1 | 0 | 0 | 0
21300 | 25 | 9.1 | 0 | 0 | 0
21325 | 25 | 9.1 | 0 | 0 | 0
21350 | 25 | 9.1 | 0.18 | 0.09 | 20.475
21375 | 25 | 9.1 | 0.179 | 0.1795 | 40.8363
21400 | 25 | 9.1 | 0.222 | 0.2005 | 45.6137
21425 | 25 | 9.1 | 0.108 | 0.165 | 37.5375
21450 | 25 | 9.1 | 0 | 0.054 | 12.285
21475 | 25 | 9.1 | 0 | 0 | 0
21500 | 25 | 9.1 | 0 | 0 | 0
21525 | 25 | 9.1 | 0 | 0 | 0
21550 | 25 | 9.1 | 0 | 0 | 0
21575 | 25 | 9.1 | 0 | 0 | 0
21600 | 25 | 9.1 | 0.145 | 0.0725 | 16.4938
21625 | 25 | 9.1 | 0 | 0.0725 | 16.4938
21650 | 25 | 9.1 | 0 | 0 | 0
21675 | 25 | 9.1 | 0 | 0 | 0
21700 | 25 | 9.1 | 0 | 0 | 0
21725 | 25 | 9.1 | 0 | 0 | 0
21750 | 25 | 9.1 | 0 | 0 | 0
21775 | 25 | 9.1 | 0 | 0 | 0
21800 | 25 | 9.1 | 0 | 0 | 0
21825 | 25 | 9.1 | 0 | 0 | 0
21850 | 25 | 9.1 | 0 | 0 | 0
21875 | 25 | 9.1 | 0 | 0 | 0
21900 | 25 | 9.1 | 0 | 0 | 0
21925 | 25 | 9.1 | 0 | 0 | 0
21950 | 25 | 9.1 | 0 | 0 | 0
21975 | 25 | 9.1 | 0 | 0 | 0
22000 | 25 | 9.1 | 0 | 0 | 0
22025 | 25 | 9.1 | 0 | 0 | 0
22050 | 25 | 9.1 | 0 | 0 | 0
22075 | 25 | 9.1 | 0 | 0 | 0
22100 | 25 | 9.1 | 0 | 0 | 0
22125 | 25 | 9.1 | 0 | 0 | 0
22150 | 25 | 9.1 | 0 | 0 | 0
22175 | 25 | 9.1 | 0.147 | 0.0735 | 16.7212
22200 | 25 | 9.1 | 0.135 | 0.141 | 32.0775
22225 | 25 | 9.1 | 0.14 | 0.1375 | 31.2813
22250 | 25 | 9.1 | 0 | 0.07 | 15.925
22275 | 25 | 9.1 | 0 | 0 | 0
22300 | 25 | 9.1 | 0 | 0 | 0
22325 | 25 | 9.1 | 0 | 0 | 0
22350 | 25 | 9.1 | 0 | 0 | 0
22375 | 25 | 9.1 | 0.112 | 0.056 | 12.74
22400 | 25 | 9.1 | 0 | 0.056 | 12.74
22425 | 25 | 9.1 | 0 | 0 | 0
22450 | 25 | 9.1 | 0 | 0 | 0
22475 | 25 | 9.1 | 0 | 0 | 0
22500 | 25 | 9.1 | 0 | 0 | 0
22525 | 25 | 9.1 | 0 | 0 | 0
22550 | 25 | 9.1 | 0 | 0 | 0
22575 | 25 | 9.1 | 0 | 0 | 0
22600 | 25 | 9.1 | 0 | 0 | 0
22625 | 25 | 9.1 | 0 | 0 | 0
22650 | 25 | 9.1 | 0 | 0 | 0
22675 | 25 | 9.1 | 0 | 0 | 0
22700 | 25 | 9.1 | 0 | 0 | 0
22725 | 25 | 9.1 | 0 | 0 | 0
22750 | 25 | 9.1 | 0 | 0 | 0
22775 | 25 | 9.1 | 0 | 0 | 0
22800 | 25 | 9.1 | 0 | 0 | 0
22825 | 25 | 9.1 | 0 | 0 | 0
22850 | 25 | 9.1 | 0 | 0 | 0
22875 | 25 | 9.1 | 0 | 0 | 0
22900 | 25 | 9.1 | 0 | 0 | 0
22925 | 25 | 9.1 | 0 | 0 | 0
22950 | 25 | 9.1 | 0 | 0 | 0
22975 | 25 | 9.1 | 0 | 0 | 0
23000 | 25 | 9.1 | 0 | 0 | 0
23025 | 25 | 9.1 | 0.238 | 0.119 | 27.0725
23050 | 25 | 9.1 | 0.221 | 0.2295 | 52.2112
23075 | 25 | 9.1 | 0.105 | 0.163 | 37.0825
23100 | 25 | 9.1 | 0 | 0.0525 | 11.9437
23125 | 25 | 9.1 | 0 | 0 | 0
23150 | 25 | 9.1 | 0 | 0 | 0
23175 | 25 | 9.1 | 0.218 | 0.109 | 24.7975
23200 | 25 | 9.1 | 0.25 | 0.234 | 53.235
23225 | 25 | 9.1 | 0.25 | 0.25 | 56.875
23250 | 25 | 9.1 | 0.25 | 0.25 | 56.875
23275 | 25 | 9.1 | 0.25 | 0.25 | 56.875
23300 | 25 | 9.1 | 0 | 0.125 | 28.4375
23325 | 25 | 9.1 | 0 | 0 | 0
23350 | 25 | 9.1 | 0 | 0 | 0
23375 | 25 | 9.1 | 0 | 0 | 0
23400 | 25 | 9.1 | 0 | 0 | 0
23425 | 25 | 9.1 | 0 | 0 | 0
23450 | 25 | 9.1 | 0 | 0 | 0
23475 | 25 | 9.1 | 0 | 0 | 0
23500 | 25 | 9.1 | 0.126 | 0.063 | 14.3325
23525 | 25 | 9.1 | 0.13 | 0.128 | 29.12
23550 | 25 | 9.1 | 0.179 | 0.1545 | 35.1488
23575 | 25 | 9.1 | 0.181 | 0.18 | 40.95
23600 | 25 | 9.1 | 0 | 0.0905 | 20.5888
23625 | 25 | 9.1 | 0 | 0 | 0
23650 | 25 | 9.1 | 0 | 0 | 0
23675 | 25 | 9.1 | 0 | 0 | 0
23700 | 25 | 9.1 | 0 | 0 | 0
23725 | 25 | 9.1 | 0 | 0 | 0
23750 | 25 | 9.1 | 0.118 | 0.059 | 13.4225
23775 | 25 | 9.1 | 0 | 0.059 | 13.4225
23800 | 25 | 9.1 | 0.159 | 0.0795 | 18.0863
23825 | 25 | 9.1 | 0.206 | 0.1825 | 41.5188
23850 | 25 | 9.1 | 0 | 0.103 | 23.4325
23875 | 25 | 9.1 | 0 | 0 | 0
23900 | 25 | 9.1 | 0 | 0 | 0
23925 | 25 | 9.1 | 0 | 0 | 0
23950 | 25 | 9.1 | 0 | 0 | 0
23975 | 25 | 9.1 | 0 | 0 | 0
24000 | 25 | 9.1 | 0 | 0 | 0
24025 | 25 | 9.1 | 0 | 0 | 0
24050 | 25 | 9.1 | 0 | 0 | 0
24075 | 25 | 9.1 | 0.278 | 0.139 | 31.6225
24100 | 25 | 9.1 | 0.25 | 0.264 | 60.06
24125 | 25 | 9.1 | 0.25 | 0.25 | 56.875
24150 | 25 | 9.1 | 0.25 | 0.25 | 56.875
24175 | 25 | 9.1 | 0.25 | 0.25 | 56.875
24200 | 25 | 9.1 | 0.25 | 0.25 | 56.875
24225 | 25 | 9.1 | 0 | 0.125 | 28.4375
24250 | 25 | 9.1 | 0.157 | 0.0785 | 17.8587
24275 | 25 | 9.1 | 0.25 | 0.2035 | 46.2962
24300 | 25 | 9.1 | 0.25 | 0.25 | 56.875
24325 | 25 | 9.1 | 0.164 | 0.207 | 47.0925
24350 | 25 | 9.1 | 0 | 0.082 | 18.655
24375 | 25 | 9.1 | 0 | 0 | 0
24400 | 25 | 9.1 | 0.121 | 0.0605 | 13.7638
24425 | 25 | 9.1 | 0.115 | 0.118 | 26.845
24450 | 25 | 9.1 | 0.175 | 0.145 | 32.9875
24475 | 25 | 9.1 | 0.244 | 0.2095 | 47.6613
24500 | 25 | 9.1 | 0.153 | 0.1985 | 45.1587
24525 | 25 | 9.1 | 0 | 0.0765 | 17.4038
24550 | 25 | 9.1 | 0 | 0 | 0
24575 | 25 | 9.1 | 0 | 0 | 0
24600 | 25 | 9.1 | 0 | 0 | 0
24625 | 25 | 9.1 | 0 | 0 | 0
24650 | 25 | 9.1 | 0 | 0 | 0
24675 | 25 | 9.1 | 0 | 0 | 0
24700 | 25 | 9.1 | 0.149 | 0.0745 | 16.9488
24725 | 25 | 9.1 | 0.149 | 0.149 | 33.8975
24750 | 25 | 9.1 | 0 | 0.0745 | 16.9488
24775 | 25 | 9.1 | 0 | 0 | 0
24800 | 25 | 9.1 | 0.25 | 0.125 | 28.4375
24825 | 25 | 9.1 | 0.25 | 0.25 | 56.875
24850 | 25 | 9.1 | 0.25 | 0.25 | 56.875
24875 | 25 | 9.1 | 0.25 | 0.25 | 56.875
24900 | 25 | 9.1 | 0.25 | 0.25 | 56.875
24925 | 25 | 9.1 | 0.25 | 0.25 | 56.875
24950 | 25 | 9.1 | 0 | 0.125 | 28.4375
24975 | 25 | 9.1 | 0 | 0 | 0
25000 | 25 | 9.1 | 0 | 0 | 0
25025 | 25 | 9.1 | 0 | 0 | 0
25050 | 25 | 9.1 | 0 | 0 | 0
25075 | 25 | 9.1 | 0 | 0 | 0
25100 | 25 | 9.1 | 0 | 0 | 0
25125 | 25 | 9.1 | 0 | 0 | 0
25150 | 25 | 9.1 | 0.129 | 0.0645 | 14.6737
25175 | 25 | 9.1 | 0.244 | 0.1865 | 42.4287
25200 | 25 | 9.1 | 0.25 | 0.247 | 56.1925
25225 | 25 | 9.1 | 0.25 | 0.25 | 56.875
25250 | 25 | 9.1 | 0.27 | 0.26 | 59.15
25275 | 25 | 9.1 | 0.172 | 0.221 | 50.2775
25300 | 25 | 9.1 | 0.159 | 0.1655 | 37.6512
25325 | 25 | 9.1 | 0 | 0.0795 | 18.0863
25350 | 25 | 9.1 | 0 | 0 | 0
25375 | 25 | 9.1 | 0.25 | 0.125 | 28.4375
25400 | 25 | 9.1 | 0.25 | 0.25 | 56.875
25425 | 25 | 9.1 | 0.25 | 0.25 | 56.875
25450 | 25 | 9.1 | 0.25 | 0.25 | 56.875
25475 | 25 | 9.1 | 0.182 | 0.216 | 49.14
25500 | 25 | 9.1 | 0.253 | 0.2175 | 49.4812
25525 | 25 | 9.1 | 0.262 | 0.2575 | 58.5812
25550 | 25 | 9.1 | 0.276 | 0.269 | 61.1975
25575 | 25 | 9.1 | 0.2 | 0.238 | 54.145
25600 | 25 | 9.1 | 0.161 | 0.1805 | 41.0638
25625 | 25 | 9.1 | 0.102 | 0.1315 | 29.9162
25650 | 25 | 9.1 | 0 | 0.051 | 11.6025
25675 | 25 | 9.1 | 0 | 0 | 0
25700 | 25 | 9.1 | 0 | 0 | 0
25725 | 25 | 9.1 | 0 | 0 | 0
25750 | 25 | 9.1 | 0 | 0 | 0
25775 | 25 | 9.1 | 0 | 0 | 0
25800 | 25 | 9.1 | 0 | 0 | 0
25825 | 25 | 9.1 | 0 | 0 | 0
25850 | 25 | 9.1 | 0 | 0 | 0
25875 | 25 | 9.1 | 0 | 0 | 0
25900 | 25 | 9.1 | 0 | 0 | 0
25925 | 25 | 9.1 | 0 | 0 | 0
25950 | 25 | 9.1 | 0 | 0 | 0
25975 | 25 | 9.1 | 0 | 0 | 0
26000 | 25 | 9.1 | 0 | 0 | 0
26025 | 25 | 9.1 | 0.191 | 0.0955 | 21.7262
26050 | 25 | 9.1 | 0 | 0.0955 | 21.7262
26075 | 25 | 9.1 | 0 | 0 | 0
26100 | 25 | 9.1 | 0 | 0 | 0
26125 | 25 | 9.1 | 0 | 0 | 0
26150 | 25 | 9.1 | 0 | 0 | 0
26175 | 25 | 9.1 | 0 | 0 | 0
26200 | 25 | 9.1 | 0 | 0 | 0
26225 | 25 | 9.1 | 0 | 0 | 0
26250 | 25 | 9.1 | 0 | 0 | 0
Sub Base along WBM on Shoulders |  |  |  |  | 2588.04
Total: |  |  |  |  | 19301.1

## Improve d S.G (hidden)
Station | Length (m) | Avg Width (m) | Thickness on Existing Road (m) | Avg Thickness (m) | Quantity in (m3)
0 | 0 | 9.1 | 0 | 0
25 | 25 | 9.1 | 0 | 0 | 0
50 | 25 | 9.1 | 0 | 0 | 0
75 | 25 | 9.1 | 0 | 0 | 0
100 | 25 | 9.1 | 0 | 0 | 0
125 | 25 | 9.1 | 0 | 0 | 0
150 | 25 | 9.1 | 0 | 0 | 0
175 | 25 | 9.1 | 0 | 0 | 0
200 | 25 | 9.1 | 0 | 0 | 0
225 | 25 | 9.1 | 0 | 0 | 0
250 | 25 | 9.1 | 0 | 0 | 0
275 | 25 | 9.1 | 0 | 0 | 0
300 | 25 | 9.1 | 0 | 0 | 0
325 | 25 | 9.1 | 0 | 0 | 0
350 | 25 | 9.1 | 0 | 0 | 0
375 | 25 | 9.1 | 0 | 0 | 0
400 | 25 | 9.1 | 0 | 0 | 0
425 | 25 | 9.1 | 0 | 0 | 0
450 | 25 | 9.1 | 0 | 0 | 0
475 | 25 | 9.1 | 0 | 0 | 0
500 | 25 | 9.1 | 0 | 0 | 0
525 | 25 | 9.1 | 0 | 0 | 0
550 | 25 | 9.1 | 0 | 0 | 0
575 | 25 | 9.1 | 0 | 0 | 0
600 | 25 | 9.1 | 0 | 0 | 0
625 | 25 | 9.1 | 0 | 0 | 0
650 | 25 | 9.1 | 0 | 0 | 0
675 | 25 | 9.1 | 0 | 0 | 0
700 | 25 | 9.1 | 0 | 0 | 0
725 | 25 | 9.1 | 0 | 0 | 0
750 | 25 | 9.1 | 0 | 0 | 0
775 | 25 | 9.1 | 0 | 0 | 0
800 | 25 | 9.1 | 0 | 0 | 0
825 | 25 | 9.1 | 0 | 0 | 0
850 | 25 | 9.1 | 0.107 | 0.0535 | 12.1713
875 | 25 | 9.1 | 0.04 | 0.0735 | 16.7213
900 | 25 | 9.1 | 0 | 0.02 | 4.55
925 | 25 | 9.1 | 0 | 0 | 0
950 | 25 | 9.1 | 0 | 0 | 0
975 | 25 | 9.1 | 0.139 | 0.0695 | 15.8113
1000 | 25 | 9.1 | 0.0685 | 0.10375 | 23.6031
1025 | 25 | 9.1 | 0 | 0.03425 | 7.7919
1050 | 25 | 9.1 | 0 | 0 | 0
1075 | 25 | 9.1 | 0 | 0 | 0
1100 | 25 | 9.1 | 0 | 0 | 0
1125 | 25 | 9.1 | 0 | 0 | 0
1150 | 25 | 9.1 | 0 | 0 | 0
1175 | 25 | 9.1 | 0 | 0 | 0
1200 | 25 | 9.1 | 0 | 0 | 0
1225 | 25 | 9.1 | 0 | 0 | 0
1250 | 25 | 9.1 | 0.069 | 0.0345 | 7.8487
1275 | 25 | 9.1 | 0.077 | 0.073 | 16.6075
1300 | 25 | 9.1 | 0.0305 | 0.05375 | 12.2281
1325 | 25 | 9.1 | 0.0255 | 0.028 | 6.37
1350 | 25 | 9.1 | 0 | 0.01275 | 2.9006
1375 | 25 | 9.1 | 0 | 0 | 0
1400 | 25 | 9.1 | 0 | 0 | 0
1425 | 25 | 9.1 | 0 | 0 | 0
1450 | 25 | 9.1 | 0 | 0 | 0
1475 | 25 | 9.1 | 0 | 0 | 0
1500 | 25 | 9.1 | 0 | 0 | 0
1525 | 25 | 9.1 | 0 | 0 | 0
1550 | 25 | 9.1 | 0 | 0 | 0
1575 | 25 | 9.1 | 0 | 0 | 0
1600 | 25 | 9.1 | 0.093 | 0.0465 | 10.5788
1625 | 25 | 9.1 | 0 | 0.0465 | 10.5788
1650 | 25 | 9.1 | 0 | 0 | 0
1675 | 25 | 9.1 | 0 | 0 | 0
1700 | 25 | 9.1 | 0 | 0 | 0
1725 | 25 | 9.1 | 0.0615 | 0.03075 | 6.9956
1750 | 25 | 9.1 | 0 | 0.03075 | 6.9956
1775 | 25 | 9.1 | 0 | 0 | 0
1800 | 25 | 9.1 | 0 | 0 | 0
1825 | 25 | 9.1 | 0.0935 | 0.04675 | 10.6356
1850 | 25 | 9.1 | 0.022 | 0.05775 | 13.1381
1875 | 25 | 9.1 | 0.025 | 0.0235 | 5.3462
1900 | 25 | 9.1 | 0.054 | 0.0395 | 8.9863
1925 | 25 | 9.1 | 0.0585 | 0.05625 | 12.7969
1950 | 25 | 9.1 | 0 | 0.02925 | 6.6544
1975 | 25 | 9.1 | 0 | 0 | 0
2000 | 25 | 9.1 | 0 | 0 | 0
2025 | 25 | 9.1 | 0 | 0 | 0
2050 | 25 | 9.1 | 0 | 0 | 0
2075 | 25 | 9.1 | 0 | 0 | 0
2100 | 25 | 9.1 | 0 | 0 | 0
2125 | 25 | 9.1 | 0 | 0 | 0
2150 | 25 | 9.1 | 0.158 | 0.079 | 17.9725
2175 | 25 | 9.1 | 0.1265 | 0.14225 | 32.3619
2200 | 25 | 9.1 | 0 | 0.06325 | 14.3894
2225 | 25 | 9.1 | 0 | 0 | 0
2250 | 25 | 9.1 | 0 | 0 | 0
2275 | 25 | 9.1 | 0 | 0 | 0
2300 | 25 | 9.1 | 0.0315 | 0.01575 | 3.5831
2325 | 25 | 9.1 | 0 | 0.01575 | 3.5831
2350 | 25 | 9.1 | 0 | 0 | 0
2375 | 25 | 9.1 | 0 | 0 | 0
2400 | 25 | 9.1 | 0 | 0 | 0
2425 | 25 | 9.1 | 0 | 0 | 0
2450 | 25 | 9.1 | 0 | 0 | 0
2475 | 25 | 9.1 | 0 | 0 | 0
2500 | 25 | 9.1 | 0 | 0 | 0
2525 | 25 | 9.1 | 0 | 0 | 0
2550 | 25 | 9.1 | 0 | 0 | 0
2575 | 25 | 9.1 | 0 | 0 | 0
2600 | 25 | 9.1 | 0 | 0 | 0
2625 | 25 | 9.1 | 0 | 0 | 0
2650 | 25 | 9.1 | 0.1115 | 0.05575 | 12.6831
2675 | 25 | 9.1 | 0.0405 | 0.076 | 17.29
2700 | 25 | 9.1 | 0.0405 | 0.0405 | 9.2138
2725 | 25 | 9.1 | 0 | 0.02025 | 4.6069
2750 | 25 | 9.1 | 0 | 0 | 0
2775 | 25 | 9.1 | 0 | 0 | 0
2800 | 25 | 9.1 | 0 | 0 | 0
2825 | 25 | 9.1 | 0 | 0 | 0
2850 | 25 | 9.1 | 0.062 | 0.031 | 7.0525
2875 | 25 | 9.1 | 0.098 | 0.08 | 18.2
2900 | 25 | 9.1 | 0.092 | 0.095 | 21.6125
2925 | 25 | 9.1 | 0.0255 | 0.05875 | 13.3656
2950 | 25 | 9.1 | 0.0115 | 0.0185 | 4.2088
2975 | 25 | 9.1 | 0.1 | 0.05575 | 12.6831
3000 | 25 | 9.1 | 0 | 0.05 | 11.375
3025 | 25 | 9.1 | 0 | 0 | 0
3050 | 25 | 9.1 | 0 | 0 | 0
3075 | 25 | 9.1 | 0 | 0 | 0
3100 | 25 | 9.1 | 0 | 0 | 0
3125 | 25 | 9.1 | 0 | 0 | 0
3150 | 25 | 9.1 | 0 | 0 | 0
3175 | 25 | 9.1 | 0 | 0 | 0
3200 | 25 | 9.1 | 0 | 0 | 0
3225 | 25 | 9.1 | 0 | 0 | 0
3250 | 25 | 9.1 | 0 | 0 | 0
3275 | 25 | 9.1 | 0 | 0 | 0
3300 | 25 | 9.1 | 0 | 0 | 0
3325 | 25 | 9.1 | 0.082 | 0.041 | 9.3275
3350 | 25 | 9.1 | 0 | 0.041 | 9.3275
3375 | 25 | 9.1 | 0 | 0 | 0
3400 | 25 | 9.1 | 0 | 0 | 0
3425 | 25 | 9.1 | 0 | 0 | 0
3450 | 25 | 9.1 | 0 | 0 | 0
3475 | 25 | 9.1 | 0 | 0 | 0
3500 | 25 | 9.1 | 0.135 | 0.0675 | 15.3563
3525 | 25 | 9.1 | 0.1245 | 0.12975 | 29.5181
3550 | 25 | 9.1 | 0.048 | 0.08625 | 19.6219
3575 | 25 | 9.1 | 0.0285 | 0.03825 | 8.7019
3600 | 25 | 9.1 | 0 | 0.01425 | 3.2419
3625 | 25 | 9.1 | 0 | 0 | 0
3650 | 25 | 9.1 | 0 | 0 | 0
3675 | 25 | 9.1 | 0 | 0 | 0
3700 | 25 | 9.1 | 0 | 0 | 0
3725 | 25 | 9.1 | 0.0985 | 0.04925 | 11.2044
3750 | 25 | 9.1 | 0 | 0.04925 | 11.2044
3775 | 25 | 9.1 | 0 | 0 | 0
3800 | 25 | 9.1 | 0.123 | 0.0615 | 13.9913
3825 | 25 | 9.1 | 0 | 0.0615 | 13.9913
3850 | 25 | 9.1 | 0 | 0 | 0
3875 | 25 | 9.1 | 0 | 0 | 0
3900 | 25 | 9.1 | 0 | 0 | 0
3925 | 25 | 9.1 | 0 | 0 | 0
3950 | 25 | 9.1 | 0 | 0 | 0
3975 | 25 | 9.1 | 0 | 0 | 0
4000 | 25 | 9.1 | 0 | 0 | 0
4025 | 25 | 9.1 | 0 | 0 | 0
4050 | 25 | 9.1 | 0 | 0 | 0
4075 | 25 | 9.1 | 0 | 0 | 0
4100 | 25 | 9.1 | 0.056 | 0.028 | 6.37
4125 | 25 | 9.1 | 0 | 0.028 | 6.37
4150 | 25 | 9.1 | 0 | 0 | 0
4175 | 25 | 9.1 | 0 | 0 | 0
4200 | 25 | 9.1 | 0 | 0 | 0
4225 | 25 | 9.1 | 0 | 0 | 0
4250 | 25 | 9.1 | 0 | 0 | 0
4275 | 25 | 9.1 | 0 | 0 | 0
4300 | 25 | 9.1 | 0 | 0 | 0
4325 | 25 | 9.1 | 0 | 0 | 0
4350 | 25 | 9.1 | 0 | 0 | 0
4375 | 25 | 9.1 | 0 | 0 | 0
4400 | 25 | 9.1 | 0 | 0 | 0
4425 | 25 | 9.1 | 0 | 0 | 0
4450 | 25 | 9.1 | 0 | 0 | 0
4475 | 25 | 9.1 | 0 | 0 | 0
4500 | 25 | 9.1 | 0 | 0 | 0
4525 | 25 | 9.1 | 0 | 0 | 0
4550 | 25 | 9.1 | 0 | 0 | 0
4575 | 25 | 9.1 | 0 | 0 | 0
4600 | 25 | 9.1 | 0 | 0 | 0
4625 | 25 | 9.1 | 0 | 0 | 0
4650 | 25 | 9.1 | 0.0655 | 0.03275 | 7.4506
4675 | 25 | 9.1 | 0 | 0.03275 | 7.4506
4700 | 25 | 9.1 | 0 | 0 | 0
4725 | 25 | 9.1 | 0 | 0 | 0
4750 | 25 | 9.1 | 0 | 0 | 0
4775 | 25 | 9.1 | 0 | 0 | 0
4800 | 25 | 9.1 | 0 | 0 | 0
4825 | 25 | 9.1 | 0 | 0 | 0
4850 | 25 | 9.1 | 0 | 0 | 0
4875 | 25 | 9.1 | 0 | 0 | 0
4900 | 25 | 9.1 | 0.0755 | 0.03775 | 8.5881
4925 | 25 | 9.1 | 0.067 | 0.07125 | 16.2094
4950 | 25 | 9.1 | 0 | 0.0335 | 7.6213
4975 | 25 | 9.1 | 0 | 0 | 0
5000 | 25 | 9.1 | 0 | 0 | 0
5025 | 25 | 9.1 | 0 | 0 | 0
5050 | 25 | 9.1 | 0 | 0 | 0
5075 | 25 | 9.1 | 0.098 | 0.049 | 11.1475
5100 | 25 | 9.1 | 0.026 | 0.062 | 14.105
5125 | 25 | 9.1 | 0.006 | 0.016 | 3.64
5150 | 25 | 9.1 | 0 | 0.003 | 0.6825
5175 | 25 | 9.1 | 0 | 0 | 0
5200 | 25 | 9.1 | 0 | 0 | 0
5225 | 25 | 9.1 | 0 | 0 | 0
5250 | 25 | 9.1 | 0 | 0 | 0
5275 | 25 | 9.1 | 0 | 0 | 0
5300 | 25 | 9.1 | 0 | 0 | 0
5325 | 25 | 9.1 | 0 | 0 | 0
5350 | 25 | 9.1 | 0 | 0 | 0
5375 | 25 | 9.1 | 0 | 0 | 0
5400 | 25 | 9.1 | 0 | 0 | 0
5425 | 25 | 9.1 | 0 | 0 | 0
5450 | 25 | 9.1 | 0 | 0 | 0
5475 | 25 | 9.1 | 0 | 0 | 0
5500 | 25 | 9.1 | 0 | 0 | 0
5525 | 25 | 9.1 | 0 | 0 | 0
5550 | 25 | 9.1 | 0 | 0 | 0
5575 | 25 | 9.1 | 0 | 0 | 0
5600 | 25 | 9.1 | 0 | 0 | 0
5625 | 25 | 9.1 | 0.0605 | 0.03025 | 6.8819
5650 | 25 | 9.1 | 0 | 0.03025 | 6.8819
5675 | 25 | 9.1 | 0 | 0 | 0
5700 | 25 | 9.1 | 0 | 0 | 0
5725 | 25 | 9.1 | 0 | 0 | 0
5750 | 25 | 9.1 | 0 | 0 | 0
5775 | 25 | 9.1 | 0 | 0 | 0
5800 | 25 | 9.1 | 0 | 0 | 0
5825 | 25 | 9.1 | 0 | 0 | 0
5850 | 25 | 9.1 | 0 | 0 | 0
5875 | 25 | 9.1 | 0 | 0 | 0
5900 | 25 | 9.1 | 0 | 0 | 0
5925 | 25 | 9.1 | 0 | 0 | 0
5950 | 25 | 9.1 | 0 | 0 | 0
5975 | 25 | 9.1 | 0 | 0 | 0
6000 | 25 | 9.1 | 0 | 0 | 0
6025 | 25 | 9.1 | 0.065 | 0.0325 | 7.3938
6050 | 25 | 9.1 | 0 | 0.0325 | 7.3938
6075 | 25 | 9.1 | 0 | 0 | 0
6100 | 25 | 9.1 | 0 | 0 | 0
6125 | 25 | 9.1 | 0 | 0 | 0
6150 | 25 | 9.1 | 0 | 0 | 0
6175 | 25 | 9.1 | 0 | 0 | 0
6200 | 25 | 9.1 | 0 | 0 | 0
6225 | 25 | 9.1 | 0.07 | 0.035 | 7.9625
6250 | 25 | 9.1 | 0.013 | 0.0415 | 9.4413
6275 | 25 | 9.1 | 0.0035 | 0.00825 | 1.8769
6300 | 25 | 9.1 | 0.0205 | 0.012 | 2.73
6325 | 25 | 9.1 | 0.009 | 0.01475 | 3.3556
6350 | 25 | 9.1 | 0 | 0.0045 | 1.0238
6375 | 25 | 9.1 | 0 | 0 | 0
6400 | 25 | 9.1 | 0 | 0 | 0
6425 | 25 | 9.1 | 0 | 0 | 0
6450 | 25 | 9.1 | 0.087 | 0.0435 | 9.8963
6475 | 25 | 9.1 | 0.0435 | 0.06525 | 14.8444
6500 | 25 | 9.1 | 0 | 0.02175 | 4.9481
6525 | 25 | 9.1 | 0 | 0 | 0
6550 | 25 | 9.1 | 0.007 | 0.0035 | 0.79625
6575 | 25 | 9.1 | 0.056 | 0.0315 | 7.1662
6600 | 25 | 9.1 | 0.0425 | 0.04925 | 11.2044
6625 | 25 | 9.1 | 0.068 | 0.05525 | 12.5694
6650 | 25 | 9.1 | 0 | 0.034 | 7.735
6675 | 25 | 9.1 | 0 | 0 | 0
6700 | 25 | 9.1 | 0 | 0 | 0
6725 | 25 | 9.1 | 0 | 0 | 0
6750 | 25 | 9.1 | 0 | 0 | 0
6775 | 25 | 9.1 | 0 | 0 | 0
6800 | 25 | 9.1 | 0 | 0 | 0
6825 | 25 | 9.1 | 0 | 0 | 0
6850 | 25 | 9.1 | 0 | 0 | 0
6875 | 25 | 9.1 | 0 | 0 | 0
6900 | 25 | 9.1 | 0 | 0 | 0
6925 | 25 | 9.1 | 0.0585 | 0.02925 | 6.6544
6950 | 25 | 9.1 | 0.001 | 0.02975 | 6.7681
6975 | 25 | 9.1 | 0 | 0.0005 | 0.11375
7000 | 25 | 9.1 | 0 | 0 | 0
7025 | 25 | 9.1 | 0 | 0 | 0
7050 | 25 | 9.1 | 0.071 | 0.0355 | 8.0763
7075 | 25 | 9.1 | 0.0295 | 0.05025 | 11.4319
7100 | 25 | 9.1 | 0 | 0.01475 | 3.3556
7125 | 25 | 9.1 | 0 | 0 | 0
7150 | 25 | 9.1 | 0 | 0 | 0
7175 | 25 | 9.1 | 0 | 0 | 0
7200 | 25 | 9.1 | 0 | 0 | 0
7225 | 25 | 9.1 | 0 | 0 | 0
7250 | 25 | 9.1 | 0 | 0 | 0
7275 | 25 | 9.1 | 0.0575 | 0.02875 | 6.5406
7300 | 25 | 9.1 | 0.011 | 0.03425 | 7.7919
7325 | 25 | 9.1 | 0 | 0.0055 | 1.2513
7350 | 25 | 9.1 | 0 | 0 | 0
7375 | 25 | 9.1 | 0 | 0 | 0
7400 | 25 | 9.1 | 0 | 0 | 0
7425 | 25 | 9.1 | 0 | 0 | 0
7450 | 25 | 9.1 | 0 | 0 | 0
7475 | 25 | 9.1 | 0 | 0 | 0
7500 | 25 | 9.1 | 0 | 0 | 0
7525 | 25 | 9.1 | 0 | 0 | 0
7550 | 25 | 9.1 | 0 | 0 | 0
7575 | 25 | 9.1 | 0 | 0 | 0
7600 | 25 | 9.1 | 0 | 0 | 0
7625 | 25 | 9.1 | 0 | 0 | 0
7650 | 25 | 9.1 | 0 | 0 | 0
7675 | 25 | 9.1 | 0 | 0 | 0
7700 | 25 | 9.1 | 0 | 0 | 0
7725 | 25 | 9.1 | 0 | 0 | 0
7750 | 25 | 9.1 | 0 | 0 | 0
7775 | 25 | 9.1 | 0 | 0 | 0
7800 | 25 | 9.1 | 0 | 0 | 0
7825 | 25 | 9.1 | 0 | 0 | 0
7850 | 25 | 9.1 | 0 | 0 | 0
7875 | 25 | 9.1 | 0 | 0 | 0
7900 | 25 | 9.1 | 0 | 0 | 0
7925 | 25 | 9.1 | 0 | 0 | 0
7950 | 25 | 9.1 | 0 | 0 | 0
7975 | 25 | 9.1 | 0 | 0 | 0
8000 | 25 | 9.1 | 0 | 0 | 0
8025 | 25 | 9.1 | 0 | 0 | 0
8050 | 25 | 9.1 | 0 | 0 | 0
8075 | 25 | 9.1 | 0 | 0 | 0
8100 | 25 | 9.1 | 0 | 0 | 0
8125 | 25 | 9.1 | 0 | 0 | 0
8150 | 25 | 9.1 | 0 | 0 | 0
8175 | 25 | 9.1 | 0 | 0 | 0
8200 | 25 | 9.1 | 0 | 0 | 0
8225 | 25 | 9.1 | 0 | 0 | 0
8250 | 25 | 9.1 | 0 | 0 | 0
8275 | 25 | 9.1 | 0 | 0 | 0
8300 | 25 | 9.1 | 0.1075 | 0.05375 | 12.2281
8325 | 25 | 9.1 | 0.0275 | 0.0675 | 15.3563
8350 | 25 | 9.1 | 0 | 0.01375 | 3.1281
8375 | 25 | 9.1 | 0 | 0 | 0
8400 | 25 | 9.1 | 0 | 0 | 0
8425 | 25 | 9.1 | 0 | 0 | 0
8450 | 25 | 9.1 | 0.0825 | 0.04125 | 9.3844
8475 | 25 | 9.1 | 0.1715 | 0.127 | 28.8925
8500 | 25 | 9.1 | 0.167 | 0.16925 | 38.5044
8525 | 25 | 9.1 | 0.0555 | 0.11125 | 25.3094
8550 | 25 | 9.1 | 0 | 0.02775 | 6.3131
8575 | 25 | 9.1 | 0 | 0 | 0
8600 | 25 | 9.1 | 0 | 0 | 0
8625 | 25 | 9.1 | 0 | 0 | 0
8650 | 25 | 9.1 | 0 | 0 | 0
8675 | 25 | 9.1 | 0 | 0 | 0
8700 | 25 | 9.1 | 0 | 0 | 0
8725 | 25 | 9.1 | 0 | 0 | 0
8750 | 25 | 9.1 | 0 | 0 | 0
8775 | 25 | 9.1 | 0 | 0 | 0
8800 | 25 | 9.1 | 0 | 0 | 0
8825 | 25 | 9.1 | 0 | 0 | 0
8850 | 25 | 9.1 | 0 | 0 | 0
8875 | 25 | 9.1 | 0 | 0 | 0
8900 | 25 | 9.1 | 0 | 0 | 0
8925 | 25 | 9.1 | 0.062 | 0.031 | 7.0525
8950 | 25 | 9.1 | 0.009 | 0.0355 | 8.0763
8975 | 25 | 9.1 | 0.019 | 0.014 | 3.185
9000 | 25 | 9.1 | 0.0285 | 0.02375 | 5.4031
9025 | 25 | 9.1 | 0.123 | 0.07575 | 17.2331
9050 | 25 | 9.1 | 0 | 0.0615 | 13.9912
9075 | 25 | 9.1 | 0 | 0 | 0
9100 | 25 | 9.1 | 0 | 0 | 0
9125 | 25 | 9.1 | 0 | 0 | 0
9150 | 25 | 9.1 | 0 | 0 | 0
9175 | 25 | 9.1 | 0.1085 | 0.05425 | 12.3419
9200 | 25 | 9.1 | 0 | 0.05425 | 12.3419
9225 | 25 | 9.1 | 0 | 0 | 0
9250 | 25 | 9.1 | 0 | 0 | 0
9275 | 25 | 9.1 | 0 | 0 | 0
9300 | 25 | 9.1 | 0 | 0 | 0
9325 | 25 | 9.1 | 0 | 0 | 0
9350 | 25 | 9.1 | 0 | 0 | 0
9375 | 25 | 9.1 | 0.0785 | 0.03925 | 8.9294
9400 | 25 | 9.1 | 0.102 | 0.09025 | 20.5319
9425 | 25 | 9.1 | 0.058 | 0.08 | 18.2
9450 | 25 | 9.1 | 0.0065 | 0.03225 | 7.3369
9475 | 25 | 9.1 | 0 | 0.00325 | 0.73937
9500 | 25 | 9.1 | 0.0105 | 0.00525 | 1.1944
9525 | 25 | 9.1 | 0 | 0.00525 | 1.1944
9550 | 25 | 9.1 | 0 | 0 | 0
9575 | 25 | 9.1 | 0 | 0 | 0
9600 | 25 | 9.1 | 0 | 0 | 0
9625 | 25 | 9.1 | 0.479 | 0.2395 | 54.4862
9650 | 25 | 9.1 | 0 | 0.2395 | 54.4862
9675 | 25 | 9.1 | 0.0175 | 0.00875 | 1.9906
9700 | 25 | 9.1 | 0.0965 | 0.057 | 12.9675
9725 | 25 | 9.1 | 0.108 | 0.10225 | 23.2619
9750 | 25 | 9.1 | 0.0605 | 0.08425 | 19.1669
9775 | 25 | 9.1 | 0 | 0.03025 | 6.8819
9800 | 25 | 9.1 | 0 | 0 | 0
9825 | 25 | 9.1 | 0 | 0 | 0
9850 | 25 | 9.1 | 0 | 0 | 0
9875 | 25 | 9.1 | 0 | 0 | 0
9900 | 25 | 9.1 | 0.144 | 0.072 | 16.38
9925 | 25 | 9.1 | 0.1865 | 0.16525 | 37.5944
9950 | 25 | 9.1 | 0.1765 | 0.1815 | 41.2912
9975 | 25 | 9.1 | 0.122 | 0.14925 | 33.9544
10000 | 25 | 9.1 | 0 | 0.061 | 13.8775
10025 | 25 | 9.1 | 0 | 0 | 0
10050 | 25 | 9.1 | 0 | 0 | 0
10075 | 25 | 9.1 | 0 | 0 | 0
10100 | 25 | 9.1 | 0.007 | 0.0035 | 0.79625
10125 | 25 | 9.1 | 0.123 | 0.065 | 14.7875
10150 | 25 | 9.1 | 0.0675 | 0.09525 | 21.6694
10175 | 25 | 9.1 | 0 | 0.03375 | 7.6781
10200 | 25 | 9.1 | 0 | 0 | 0
10225 | 25 | 9.1 | 0.0705 | 0.03525 | 8.0194
10250 | 25 | 9.1 | 0.099 | 0.08475 | 19.2806
10275 | 25 | 9.1 | 0.0375 | 0.06825 | 15.5269
10300 | 25 | 9.1 | 0.0075 | 0.0225 | 5.1187
10325 | 25 | 9.1 | 0 | 0.00375 | 0.85312
10350 | 25 | 9.1 | 0 | 0 | 0
10375 | 25 | 9.1 | 0 | 0 | 0
10400 | 25 | 9.1 | 0 | 0 | 0
10425 | 25 | 9.1 | 0 | 0 | 0
10450 | 25 | 9.1 | 0 | 0 | 0
10475 | 25 | 9.1 | 0 | 0 | 0
10500 | 25 | 9.1 | 0 | 0 | 0
10525 | 25 | 9.1 | 0.065 | 0.0325 | 7.3938
10550 | 25 | 9.1 | 0.011 | 0.038 | 8.645
10575 | 25 | 9.1 | 0.002 | 0.0065 | 1.4787
10600 | 25 | 9.1 | 0 | 0.001 | 0.2275
10625 | 25 | 9.1 | 0 | 0 | 0
10650 | 25 | 9.1 | 0.005 | 0.0025 | 0.56875
10675 | 25 | 9.1 | 0 | 0.0025 | 0.56875
10700 | 25 | 9.1 | 0.06 | 0.03 | 6.825
10725 | 25 | 9.1 | 0.0125 | 0.03625 | 8.2469
10750 | 25 | 9.1 | 0 | 0.00625 | 1.4219
10775 | 25 | 9.1 | 0 | 0 | 0
10800 | 25 | 9.1 | 0 | 0 | 0
10825 | 25 | 9.1 | 0 | 0 | 0
10850 | 25 | 9.1 | 0 | 0 | 0
10875 | 25 | 9.1 | 0 | 0 | 0
10900 | 25 | 9.1 | 0 | 0 | 0
10925 | 25 | 9.1 | 0 | 0 | 0
10950 | 25 | 9.1 | 0 | 0 | 0
10975 | 25 | 9.1 | 0 | 0 | 0
11000 | 25 | 9.1 | 0.058 | 0.029 | 6.5975
11025 | 25 | 9.1 | 0.0755 | 0.06675 | 15.1856
11050 | 25 | 9.1 | 0.1145 | 0.095 | 21.6125
11075 | 25 | 9.1 | 0.072 | 0.09325 | 21.2144
11100 | 25 | 9.1 | 0 | 0.036 | 8.19
11125 | 25 | 9.1 | 0 | 0 | 0
11150 | 25 | 9.1 | 0 | 0 | 0
11175 | 25 | 9.1 | 0 | 0 | 0
11200 | 25 | 9.1 | 0 | 0 | 0
11225 | 25 | 9.1 | 0.096 | 0.048 | 10.92
11250 | 25 | 9.1 | 0.0905 | 0.09325 | 21.2144
11275 | 25 | 9.1 | 0.0685 | 0.0795 | 18.0862
11300 | 25 | 9.1 | 0 | 0.03425 | 7.7919
11325 | 25 | 9.1 | 0 | 0 | 0
11350 | 25 | 9.1 | 0 | 0 | 0
11375 | 25 | 9.1 | 0 | 0 | 0
11400 | 25 | 9.1 | 0 | 0 | 0
11425 | 25 | 9.1 | 0 | 0 | 0
11450 | 25 | 9.1 | 0 | 0 | 0
11475 | 25 | 9.1 | 0 | 0 | 0
11500 | 25 | 9.1 | 0 | 0 | 0
11525 | 25 | 9.1 | 0 | 0 | 0
11550 | 25 | 9.1 | 0 | 0 | 0
11575 | 25 | 9.1 | 0.083 | 0.0415 | 9.4412
11600 | 25 | 9.1 | 0.055 | 0.069 | 15.6975
11625 | 25 | 9.1 | 0 | 0.0275 | 6.2563
11650 | 25 | 9.1 | 0 | 0 | 0
11675 | 25 | 9.1 | 0 | 0 | 0
11700 | 25 | 9.1 | 0 | 0 | 0
11725 | 25 | 9.1 | 0 | 0 | 0
11750 | 25 | 9.1 | 0 | 0 | 0
11775 | 25 | 9.1 | 0 | 0 | 0
11800 | 25 | 9.1 | 0 | 0 | 0
11825 | 25 | 9.1 | 0.1325 | 0.06625 | 15.0719
11850 | 25 | 9.1 | 0.0555 | 0.094 | 21.385
11875 | 25 | 9.1 | 0.0045 | 0.03 | 6.825
11900 | 25 | 9.1 | 0 | 0.00225 | 0.51188
11925 | 25 | 9.1 | 0 | 0 | 0
11950 | 25 | 9.1 | 0 | 0 | 0
11975 | 25 | 9.1 | 0 | 0 | 0
12000 | 25 | 9.1 | 0 | 0 | 0
12025 | 25 | 9.1 | 0 | 0 | 0
12050 | 25 | 9.1 | 0 | 0 | 0
12075 | 25 | 9.1 | 0 | 0 | 0
12100 | 25 | 9.1 | 0 | 0 | 0
12125 | 25 | 9.1 | 0 | 0 | 0
12150 | 25 | 9.1 | 0.0615 | 0.03075 | 6.9956
12175 | 25 | 9.1 | 0.004 | 0.03275 | 7.4506
12200 | 25 | 9.1 | 0 | 0.002 | 0.455
12225 | 25 | 9.1 | 0 | 0 | 0
12250 | 25 | 9.1 | 0 | 0 | 0
12275 | 25 | 9.1 | 0 | 0 | 0
12300 | 25 | 9.1 | 0.0705 | 0.03525 | 8.0194
12325 | 25 | 9.1 | 0.14 | 0.10525 | 23.9444
12350 | 25 | 9.1 | 0 | 0.07 | 15.925
12375 | 25 | 9.1 | 0 | 0 | 0
12400 | 25 | 9.1 | 0 | 0 | 0
12425 | 25 | 9.1 | 0 | 0 | 0
12450 | 25 | 9.1 | 0 | 0 | 0
12475 | 25 | 9.1 | 0 | 0 | 0
12500 | 25 | 9.1 | 0 | 0 | 0
12525 | 25 | 9.1 | 0 | 0 | 0
12550 | 25 | 9.1 | 0 | 0 | 0
12575 | 25 | 9.1 | 0 | 0 | 0
12600 | 25 | 9.1 | 0 | 0 | 0
12625 | 25 | 9.1 | 0 | 0 | 0
12650 | 25 | 9.1 | 0 | 0 | 0
12675 | 25 | 9.1 | 0 | 0 | 0
12700 | 25 | 9.1 | 0 | 0 | 0
12725 | 25 | 9.1 | 0 | 0 | 0
12750 | 25 | 9.1 | 0 | 0 | 0
12775 | 25 | 9.1 | 0 | 0 | 0
12800 | 25 | 9.1 | 0 | 0 | 0
12825 | 25 | 9.1 | 0 | 0 | 0
12850 | 25 | 9.1 | 0 | 0 | 0
12875 | 25 | 9.1 | 0 | 0 | 0
12900 | 25 | 9.1 | 0.1625 | 0.08125 | 18.4844
12925 | 25 | 9.1 | 0 | 0.08125 | 18.4844
12950 | 25 | 9.1 | 0 | 0 | 0
12975 | 25 | 9.1 | 0 | 0 | 0
13000 | 25 | 9.1 | 0 | 0 | 0
13025 | 25 | 9.1 | 0 | 0 | 0
13050 | 25 | 9.1 | 0 | 0 | 0
13075 | 25 | 9.1 | 0 | 0 | 0
13100 | 25 | 9.1 | 0 | 0 | 0
13125 | 25 | 9.1 | 0 | 0 | 0
13150 | 25 | 9.1 | 0 | 0 | 0
13175 | 25 | 9.1 | 0 | 0 | 0
13200 | 25 | 9.1 | 0 | 0 | 0
13225 | 25 | 9.1 | 0 | 0 | 0
13250 | 25 | 9.1 | 0 | 0 | 0
13275 | 25 | 9.1 | 0 | 0 | 0
13300 | 25 | 9.1 | 0 | 0 | 0
13325 | 25 | 9.1 | 0 | 0 | 0
13350 | 25 | 9.1 | 0 | 0 | 0
13375 | 25 | 9.1 | 0 | 0 | 0
13400 | 25 | 9.1 | 0 | 0 | 0
13425 | 25 | 9.1 | 0 | 0 | 0
13450 | 25 | 9.1 | 0 | 0 | 0
13475 | 25 | 9.1 | 0 | 0 | 0
13500 | 25 | 9.1 | 0 | 0 | 0
13525 | 25 | 9.1 | 0 | 0 | 0
13550 | 25 | 9.1 | 0 | 0 | 0
13575 | 25 | 9.1 | 0 | 0 | 0
13600 | 25 | 9.1 | 0 | 0 | 0
13625 | 25 | 9.1 | 0 | 0 | 0
13650 | 25 | 9.1 | 0 | 0 | 0
13675 | 25 | 9.1 | 0 | 0 | 0
13700 | 25 | 9.1 | 0 | 0 | 0
13725 | 25 | 9.1 | 0 | 0 | 0
13750 | 25 | 9.1 | 0 | 0 | 0
13775 | 25 | 9.1 | 0 | 0 | 0
13800 | 25 | 9.1 | 0 | 0 | 0
13825 | 25 | 9.1 | 0.071 | 0.0355 | 8.0763
13850 | 25 | 9.1 | 0.0175 | 0.04425 | 10.0669
13875 | 25 | 9.1 | 0 | 0.00875 | 1.9906
13900 | 25 | 9.1 | 0 | 0 | 0
13925 | 25 | 9.1 | 0 | 0 | 0
13950 | 25 | 9.1 | 0 | 0 | 0
13975 | 25 | 9.1 | 0 | 0 | 0
14000 | 25 | 9.1 | 0 | 0 | 0
14025 | 25 | 9.1 | 0 | 0 | 0
14050 | 25 | 9.1 | 0 | 0 | 0
14075 | 25 | 9.1 | 0 | 0 | 0
14100 | 25 | 9.1 | 0 | 0 | 0
14125 | 25 | 9.1 | 0 | 0 | 0
14150 | 25 | 9.1 | 0 | 0 | 0
14175 | 25 | 9.1 | 0 | 0 | 0
14200 | 25 | 9.1 | 0 | 0 | 0
14225 | 25 | 9.1 | 0 | 0 | 0
14250 | 25 | 9.1 | 0 | 0 | 0
14275 | 25 | 9.1 | 0 | 0 | 0
14300 | 25 | 9.1 | 0.057 | 0.0285 | 6.4837
14325 | 25 | 9.1 | 0.027 | 0.042 | 9.555
14350 | 25 | 9.1 | 0 | 0.0135 | 3.0713
14375 | 25 | 9.1 | 0 | 0 | 0
14400 | 25 | 9.1 | 0 | 0 | 0
14425 | 25 | 9.1 | 0 | 0 | 0
14450 | 25 | 9.1 | 0 | 0 | 0
14475 | 25 | 9.1 | 0 | 0 | 0
14500 | 25 | 9.1 | 0 | 0 | 0
14525 | 25 | 9.1 | 0 | 0 | 0
14550 | 25 | 9.1 | 0 | 0 | 0
14575 | 25 | 9.1 | 0 | 0 | 0
14600 | 25 | 9.1 | 0 | 0 | 0
14625 | 25 | 9.1 | 0 | 0 | 0
14650 | 25 | 9.1 | 0 | 0 | 0
14675 | 25 | 9.1 | 0 | 0 | 0
14700 | 25 | 9.1 | 0 | 0 | 0
14725 | 25 | 9.1 | 0 | 0 | 0
14750 | 25 | 9.1 | 0 | 0 | 0
14775 | 25 | 9.1 | 0 | 0 | 0
14800 | 25 | 9.1 | 0 | 0 | 0
14825 | 25 | 9.1 | 0 | 0 | 0
14850 | 25 | 9.1 | 0 | 0 | 0
14875 | 25 | 9.1 | 0 | 0 | 0
14900 | 25 | 9.1 | 0 | 0 | 0
14925 | 25 | 9.1 | 0 | 0 | 0
14950 | 25 | 9.1 | 0.1105 | 0.05525 | 12.5694
14975 | 25 | 9.1 | 0.0525 | 0.0815 | 18.5412
15000 | 25 | 9.1 | 0 | 0.02625 | 5.9719
15025 | 25 | 9.1 | 0 | 0 | 0
15050 | 25 | 9.1 | 0 | 0 | 0
15075 | 25 | 9.1 | 0 | 0 | 0
15100 | 25 | 9.1 | 0 | 0 | 0
15125 | 25 | 9.1 | 0 | 0 | 0
15150 | 25 | 9.1 | 0 | 0 | 0
15175 | 25 | 9.1 | 0 | 0 | 0
15200 | 25 | 9.1 | 0 | 0 | 0
15225 | 25 | 9.1 | 0 | 0 | 0
15250 | 25 | 9.1 | 0 | 0 | 0
15275 | 25 | 9.1 | 0 | 0 | 0
15300 | 25 | 9.1 | 0 | 0 | 0
15325 | 25 | 9.1 | 0 | 0 | 0
15350 | 25 | 9.1 | 0 | 0 | 0
15375 | 25 | 9.1 | 0 | 0 | 0
15400 | 25 | 9.1 | 0 | 0 | 0
15425 | 25 | 9.1 | 0 | 0 | 0
15450 | 25 | 9.1 | 0 | 0 | 0
15475 | 25 | 9.1 | 0.058 | 0.029 | 6.5975
15500 | 25 | 9.1 | 0.0195 | 0.03875 | 8.8156
15525 | 25 | 9.1 | 0 | 0.00975 | 2.2181
15550 | 25 | 9.1 | 0 | 0 | 0
15575 | 25 | 9.1 | 0 | 0 | 0
15600 | 25 | 9.1 | 0 | 0 | 0
15625 | 25 | 9.1 | 0 | 0 | 0
15650 | 25 | 9.1 | 0.087 | 0.0435 | 9.8963
15675 | 25 | 9.1 | 0 | 0.0435 | 9.8963
15700 | 25 | 9.1 | 0 | 0 | 0
15725 | 25 | 9.1 | 0 | 0 | 0
15750 | 25 | 9.1 | 0 | 0 | 0
15775 | 25 | 9.1 | 0 | 0 | 0
15800 | 25 | 9.1 | 0 | 0 | 0
15825 | 25 | 9.1 | 0 | 0 | 0
15850 | 25 | 9.1 | 0 | 0 | 0
15875 | 25 | 9.1 | 0 | 0 | 0
15900 | 25 | 9.1 | 0 | 0 | 0
15925 | 25 | 9.1 | 0 | 0 | 0
15950 | 25 | 9.1 | 0 | 0 | 0
15975 | 25 | 9.1 | 0 | 0 | 0
16000 | 25 | 9.1 | 0 | 0 | 0
16025 | 25 | 9.1 | 0.1005 | 0.05025 | 11.4319
16050 | 25 | 9.1 | 0.011 | 0.05575 | 12.6831
16075 | 25 | 9.1 | 0 | 0.0055 | 1.2512
16100 | 25 | 9.1 | 0 | 0 | 0
16125 | 25 | 9.1 | 0 | 0 | 0
16150 | 25 | 9.1 | 0 | 0 | 0
16175 | 25 | 9.1 | 0.058 | 0.029 | 6.5975
16200 | 25 | 9.1 | 0.0195 | 0.03875 | 8.8156
16225 | 25 | 9.1 | 0 | 0.00975 | 2.2181
16250 | 25 | 9.1 | 0 | 0 | 0
16275 | 25 | 9.1 | 0 | 0 | 0
16300 | 25 | 9.1 | 0 | 0 | 0
16325 | 25 | 9.1 | 0 | 0 | 0
16350 | 25 | 9.1 | 0 | 0 | 0
16375 | 25 | 9.1 | 0 | 0 | 0
16400 | 25 | 9.1 | 0 | 0 | 0
16425 | 25 | 9.1 | 0 | 0 | 0
16450 | 25 | 9.1 | 0 | 0 | 0
16475 | 25 | 9.1 | 0 | 0 | 0
16500 | 25 | 9.1 | 0 | 0 | 0
16525 | 25 | 9.1 | 0 | 0 | 0
16550 | 25 | 9.1 | 0 | 0 | 0
16575 | 25 | 9.1 | 0 | 0 | 0
16600 | 25 | 9.1 | 0 | 0 | 0
16625 | 25 | 9.1 | 0 | 0 | 0
16650 | 25 | 9.1 | 0 | 0 | 0
16675 | 25 | 9.1 | 0 | 0 | 0
16700 | 25 | 9.1 | 0 | 0 | 0
16725 | 25 | 9.1 | 0 | 0 | 0
16750 | 25 | 9.1 | 0 | 0 | 0
16775 | 25 | 9.1 | 0 | 0 | 0
16800 | 25 | 9.1 | 0 | 0 | 0
16825 | 25 | 9.1 | 0 | 0 | 0
16850 | 25 | 9.1 | 0.0875 | 0.04375 | 9.9531
16875 | 25 | 9.1 | 0.02 | 0.05375 | 12.2281
16900 | 25 | 9.1 | 0.031 | 0.0255 | 5.8012
16925 | 25 | 9.1 | 0 | 0.0155 | 3.5262
16950 | 25 | 9.1 | 0 | 0 | 0
16975 | 25 | 9.1 | 0 | 0 | 0
17000 | 25 | 9.1 | 0.0705 | 0.03525 | 8.0194
17025 | 25 | 9.1 | 0 | 0.03525 | 8.0194
17050 | 25 | 9.1 | 0 | 0 | 0
17075 | 25 | 9.1 | 0 | 0 | 0
17100 | 25 | 9.1 | 0 | 0 | 0
17125 | 25 | 9.1 | 0 | 0 | 0
17150 | 25 | 9.1 | 0 | 0 | 0
17175 | 25 | 9.1 | 0 | 0 | 0
17200 | 25 | 9.1 | 0 | 0 | 0
17225 | 25 | 9.1 | 0 | 0 | 0
17250 | 25 | 9.1 | 0 | 0 | 0
17275 | 25 | 9.1 | 0 | 0 | 0
17300 | 25 | 9.1 | 0 | 0 | 0
17325 | 25 | 9.1 | 0 | 0 | 0
17350 | 25 | 9.1 | 0 | 0 | 0
17375 | 25 | 9.1 | 0 | 0 | 0
17400 | 25 | 9.1 | 0 | 0 | 0
17425 | 25 | 9.1 | 0 | 0 | 0
17450 | 25 | 9.1 | 0 | 0 | 0
17475 | 25 | 9.1 | 0 | 0 | 0
17500 | 25 | 9.1 | 0 | 0 | 0
17525 | 25 | 9.1 | 0 | 0 | 0
17550 | 25 | 9.1 | 0 | 0 | 0
17575 | 25 | 9.1 | 0 | 0 | 0
17600 | 25 | 9.1 | 0 | 0 | 0
17625 | 25 | 9.1 | 0 | 0 | 0
17650 | 25 | 9.1 | 0.0845 | 0.04225 | 9.6119
17675 | 25 | 9.1 | 0 | 0.04225 | 9.6119
17700 | 25 | 9.1 | 0 | 0 | 0
17725 | 25 | 9.1 | 0 | 0 | 0
17750 | 25 | 9.1 | 0 | 0 | 0
17775 | 25 | 9.1 | 0.119 | 0.0595 | 13.5362
17800 | 25 | 9.1 | 0.0275 | 0.07325 | 16.6644
17825 | 25 | 9.1 | 0 | 0.01375 | 3.1281
17850 | 25 | 9.1 | 0 | 0 | 0
17875 | 25 | 9.1 | 0.001 | 0.0005 | 0.11375
17900 | 25 | 9.1 | 0.01 | 0.0055 | 1.2513
17925 | 25 | 9.1 | 0 | 0.005 | 1.1375
17950 | 25 | 9.1 | 0 | 0 | 0
17975 | 25 | 9.1 | 0 | 0 | 0
18000 | 25 | 9.1 | 0 | 0 | 0
18025 | 25 | 9.1 | 0 | 0 | 0
18050 | 25 | 9.1 | 0 | 0 | 0
18075 | 25 | 9.1 | 0.1695 | 0.08475 | 19.2806
18100 | 25 | 9.1 | 0 | 0.08475 | 19.2806
18125 | 25 | 9.1 | 0 | 0 | 0
18150 | 25 | 9.1 | 0 | 0 | 0
18175 | 25 | 9.1 | 0 | 0 | 0
18200 | 25 | 9.1 | 0 | 0 | 0
18225 | 25 | 9.1 | 0 | 0 | 0
18250 | 25 | 9.1 | 0 | 0 | 0
18275 | 25 | 9.1 | 0 | 0 | 0
18300 | 25 | 9.1 | 0 | 0 | 0
18325 | 25 | 9.1 | 0.074 | 0.037 | 8.4175
18350 | 25 | 9.1 | 0.028 | 0.051 | 11.6025
18375 | 25 | 9.1 | 0.0045 | 0.01625 | 3.6969
18400 | 25 | 9.1 | 0 | 0.00225 | 0.51188
18425 | 25 | 9.1 | 0 | 0 | 0
18450 | 25 | 9.1 | 0 | 0 | 0
18475 | 25 | 9.1 | 0 | 0 | 0
18500 | 25 | 9.1 | 0 | 0 | 0
18525 | 25 | 9.1 | 0 | 0 | 0
18550 | 25 | 9.1 | 0 | 0 | 0
18575 | 25 | 9.1 | 0 | 0 | 0
18600 | 25 | 9.1 | 0 | 0 | 0
18625 | 25 | 9.1 | 0 | 0 | 0
18650 | 25 | 9.1 | 0 | 0 | 0
18675 | 25 | 9.1 | 0 | 0 | 0
18700 | 25 | 9.1 | 0 | 0 | 0
18725 | 25 | 9.1 | 0.075 | 0.0375 | 8.5313
18750 | 25 | 9.1 | 0.037 | 0.056 | 12.74
18775 | 25 | 9.1 | 0 | 0.0185 | 4.2088
18800 | 25 | 9.1 | 0.0085 | 0.00425 | 0.96688
18825 | 25 | 9.1 | 0.015 | 0.01175 | 2.6731
18850 | 25 | 9.1 | 0 | 0.0075 | 1.7062
18875 | 25 | 9.1 | 0 | 0 | 0
18900 | 25 | 9.1 | 0.0125 | 0.00625 | 1.4219
18925 | 25 | 9.1 | 0.0155 | 0.014 | 3.185
18950 | 25 | 9.1 | 0 | 0.00775 | 1.7631
18975 | 25 | 9.1 | 0 | 0 | 0
19000 | 25 | 9.1 | 0.0415 | 0.02075 | 4.7206
19025 | 25 | 9.1 | 0 | 0.02075 | 4.7206
19050 | 25 | 9.1 | 0 | 0 | 0
19075 | 25 | 9.1 | 0 | 0 | 0
19100 | 25 | 9.1 | 0 | 0 | 0
19125 | 25 | 9.1 | 0 | 0 | 0
19150 | 25 | 9.1 | 0 | 0 | 0
19175 | 25 | 9.1 | 0 | 0 | 0
19200 | 25 | 9.1 | 0 | 0 | 0
19225 | 25 | 9.1 | 0 | 0 | 0
19250 | 25 | 9.1 | 0 | 0 | 0
19275 | 25 | 9.1 | 0 | 0 | 0
19300 | 25 | 9.1 | 0 | 0 | 0
19325 | 25 | 9.1 | 0 | 0 | 0
19350 | 25 | 9.1 | 0 | 0 | 0
19375 | 25 | 9.1 | 0 | 0 | 0
19400 | 25 | 9.1 | 0 | 0 | 0
19425 | 25 | 9.1 | 0 | 0 | 0
19450 | 25 | 9.1 | 0 | 0 | 0
19475 | 25 | 9.1 | 0 | 0 | 0
19500 | 25 | 9.1 | 0.088 | 0.044 | 10.01
19525 | 25 | 9.1 | 0 | 0.044 | 10.01
19550 | 25 | 9.1 | 0 | 0 | 0
19575 | 25 | 9.1 | 0 | 0 | 0
19600 | 25 | 9.1 | 0 | 0 | 0
19625 | 25 | 9.1 | 0.07 | 0.035 | 7.9625
19650 | 25 | 9.1 | 0.0025 | 0.03625 | 8.2469
19675 | 25 | 9.1 | 0.035 | 0.01875 | 4.2656
19700 | 25 | 9.1 | 0.0385 | 0.03675 | 8.3606
19725 | 25 | 9.1 | 0.0295 | 0.034 | 7.735
19750 | 25 | 9.1 | 0.0445 | 0.037 | 8.4175
19775 | 25 | 9.1 | 0.0365 | 0.0405 | 9.2138
19800 | 25 | 9.1 | 0 | 0.01825 | 4.1519
19825 | 25 | 9.1 | 0 | 0 | 0
19850 | 25 | 9.1 | 0.0245 | 0.01225 | 2.7869
19875 | 25 | 9.1 | 0 | 0.01225 | 2.7869
19900 | 25 | 9.1 | 0 | 0 | 0
19925 | 25 | 9.1 | 0 | 0 | 0
19950 | 25 | 9.1 | 0.5145 | 0.25725 | 58.5244
19975 | 25 | 9.1 | 0.697 | 0.60575 | 137.8081
20000 | 25 | 9.1 | 0 | 0.3485 | 79.2838
20025 | 25 | 9.1 | 0 | 0 | 0
20050 | 25 | 9.1 | 0 | 0 | 0
20075 | 25 | 9.1 | 0 | 0 | 0
20100 | 25 | 9.1 | 0 | 0 | 0
20125 | 25 | 9.1 | 0 | 0 | 0
20150 | 25 | 9.1 | 0 | 0 | 0
20175 | 25 | 9.1 | 0 | 0 | 0
20200 | 25 | 9.1 | 0 | 0 | 0
20225 | 25 | 9.1 | 0 | 0 | 0
20250 | 25 | 9.1 | 0.074 | 0.037 | 8.4175
20275 | 25 | 9.1 | 0.056 | 0.065 | 14.7875
20300 | 25 | 9.1 | 0.017 | 0.0365 | 8.3037
20325 | 25 | 9.1 | 0.016 | 0.0165 | 3.7537
20350 | 25 | 9.1 | 0.071 | 0.0435 | 9.8962
20375 | 25 | 9.1 | 0.0345 | 0.05275 | 12.0006
20400 | 25 | 9.1 | 0 | 0.01725 | 3.9244
20425 | 25 | 9.1 | 0 | 0 | 0
20450 | 25 | 9.1 | 0 | 0 | 0
20475 | 25 | 9.1 | 0.0645 | 0.03225 | 7.3369
20500 | 25 | 9.1 | 0.0935 | 0.079 | 17.9725
20525 | 25 | 9.1 | 0.0315 | 0.0625 | 14.2187
20550 | 25 | 9.1 | 0 | 0.01575 | 3.5831
20575 | 25 | 9.1 | 0 | 0 | 0
20600 | 25 | 9.1 | 0 | 0 | 0
20625 | 25 | 9.1 | 0 | 0 | 0
20650 | 25 | 9.1 | 0 | 0 | 0
20675 | 25 | 9.1 | 0 | 0 | 0
20700 | 25 | 9.1 | 0 | 0 | 0
20725 | 25 | 9.1 | 0 | 0 | 0
20750 | 25 | 9.1 | 0 | 0 | 0
20775 | 25 | 9.1 | 0 | 0 | 0
20800 | 25 | 9.1 | 0 | 0 | 0
20825 | 25 | 9.1 | 0 | 0 | 0
20850 | 25 | 9.1 | 0 | 0 | 0
20875 | 25 | 9.1 | 0.1365 | 0.06825 | 15.5269
20900 | 25 | 9.1 | 0.158 | 0.14725 | 33.4994
20925 | 25 | 9.1 | 0 | 0.079 | 17.9725
20950 | 25 | 9.1 | 0 | 0 | 0
20975 | 25 | 9.1 | 0 | 0 | 0
21000 | 25 | 9.1 | 0 | 0 | 0
21025 | 25 | 9.1 | 0 | 0 | 0
21050 | 25 | 9.1 | 0 | 0 | 0
21075 | 25 | 9.1 | 0 | 0 | 0
21100 | 25 | 9.1 | 0 | 0 | 0
21125 | 25 | 9.1 | 0 | 0 | 0
21150 | 25 | 9.1 | 0 | 0 | 0
21175 | 25 | 9.1 | 0 | 0 | 0
21200 | 25 | 9.1 | 0 | 0 | 0
21225 | 25 | 9.1 | 0 | 0 | 0
21250 | 25 | 9.1 | 0 | 0 | 0
21275 | 25 | 9.1 | 0 | 0 | 0
21300 | 25 | 9.1 | 0 | 0 | 0
21325 | 25 | 9.1 | 0 | 0 | 0
21350 | 25 | 9.1 | 0.09 | 0.045 | 10.2375
21375 | 25 | 9.1 | 0 | 0.045 | 10.2375
21400 | 25 | 9.1 | 0.0215 | 0.01075 | 2.4456
21425 | 25 | 9.1 | 0 | 0.01075 | 2.4456
21450 | 25 | 9.1 | 0 | 0 | 0
21475 | 25 | 9.1 | 0 | 0 | 0
21500 | 25 | 9.1 | 0 | 0 | 0
21525 | 25 | 9.1 | 0 | 0 | 0
21550 | 25 | 9.1 | 0 | 0 | 0
21575 | 25 | 9.1 | 0 | 0 | 0
21600 | 25 | 9.1 | 0.0725 | 0.03625 | 8.2469
21625 | 25 | 9.1 | 0 | 0.03625 | 8.2469
21650 | 25 | 9.1 | 0 | 0 | 0
21675 | 25 | 9.1 | 0 | 0 | 0
21700 | 25 | 9.1 | 0 | 0 | 0
21725 | 25 | 9.1 | 0 | 0 | 0
21750 | 25 | 9.1 | 0 | 0 | 0
21775 | 25 | 9.1 | 0 | 0 | 0
21800 | 25 | 9.1 | 0 | 0 | 0
21825 | 25 | 9.1 | 0 | 0 | 0
21850 | 25 | 9.1 | 0 | 0 | 0
21875 | 25 | 9.1 | 0 | 0 | 0
21900 | 25 | 9.1 | 0 | 0 | 0
21925 | 25 | 9.1 | 0 | 0 | 0
21950 | 25 | 9.1 | 0 | 0 | 0
21975 | 25 | 9.1 | 0 | 0 | 0
22000 | 25 | 9.1 | 0 | 0 | 0
22025 | 25 | 9.1 | 0 | 0 | 0
22050 | 25 | 9.1 | 0 | 0 | 0
22075 | 25 | 9.1 | 0 | 0 | 0
22100 | 25 | 9.1 | 0 | 0 | 0
22125 | 25 | 9.1 | 0 | 0 | 0
22150 | 25 | 9.1 | 0 | 0 | 0
22175 | 25 | 9.1 | 0.0735 | 0.03675 | 8.3606
22200 | 25 | 9.1 | 0 | 0.03675 | 8.3606
22225 | 25 | 9.1 | 0.0025 | 0.00125 | 0.28437
22250 | 25 | 9.1 | 0 | 0.00125 | 0.28437
22275 | 25 | 9.1 | 0 | 0 | 0
22300 | 25 | 9.1 | 0 | 0 | 0
22325 | 25 | 9.1 | 0 | 0 | 0
22350 | 25 | 9.1 | 0 | 0 | 0
22375 | 25 | 9.1 | 0.056 | 0.028 | 6.37
22400 | 25 | 9.1 | 0 | 0.028 | 6.37
22425 | 25 | 9.1 | 0 | 0 | 0
22450 | 25 | 9.1 | 0 | 0 | 0
22475 | 25 | 9.1 | 0 | 0 | 0
22500 | 25 | 9.1 | 0 | 0 | 0
22525 | 25 | 9.1 | 0 | 0 | 0
22550 | 25 | 9.1 | 0 | 0 | 0
22575 | 25 | 9.1 | 0 | 0 | 0
22600 | 25 | 9.1 | 0 | 0 | 0
22625 | 25 | 9.1 | 0 | 0 | 0
22650 | 25 | 9.1 | 0 | 0 | 0
22675 | 25 | 9.1 | 0 | 0 | 0
22700 | 25 | 9.1 | 0 | 0 | 0
22725 | 25 | 9.1 | 0 | 0 | 0
22750 | 25 | 9.1 | 0 | 0 | 0
22775 | 25 | 9.1 | 0 | 0 | 0
22800 | 25 | 9.1 | 0 | 0 | 0
22825 | 25 | 9.1 | 0 | 0 | 0
22850 | 25 | 9.1 | 0 | 0 | 0
22875 | 25 | 9.1 | 0 | 0 | 0
22900 | 25 | 9.1 | 0 | 0 | 0
22925 | 25 | 9.1 | 0 | 0 | 0
22950 | 25 | 9.1 | 0 | 0 | 0
22975 | 25 | 9.1 | 0 | 0 | 0
23000 | 25 | 9.1 | 0 | 0 | 0
23025 | 25 | 9.1 | 0.119 | 0.0595 | 13.5362
23050 | 25 | 9.1 | 0 | 0.0595 | 13.5362
23075 | 25 | 9.1 | 0 | 0 | 0
23100 | 25 | 9.1 | 0 | 0 | 0
23125 | 25 | 9.1 | 0 | 0 | 0
23150 | 25 | 9.1 | 0 | 0 | 0
23175 | 25 | 9.1 | 0.109 | 0.0545 | 12.3988
23200 | 25 | 9.1 | 0.022 | 0.0655 | 14.9013
23225 | 25 | 9.1 | 0.0405 | 0.03125 | 7.1094
23250 | 25 | 9.1 | 0.022 | 0.03125 | 7.1094
23275 | 25 | 9.1 | 0 | 0.011 | 2.5025
23300 | 25 | 9.1 | 0 | 0 | 0
23325 | 25 | 9.1 | 0 | 0 | 0
23350 | 25 | 9.1 | 0 | 0 | 0
23375 | 25 | 9.1 | 0 | 0 | 0
23400 | 25 | 9.1 | 0 | 0 | 0
23425 | 25 | 9.1 | 0 | 0 | 0
23450 | 25 | 9.1 | 0 | 0 | 0
23475 | 25 | 9.1 | 0 | 0 | 0
23500 | 25 | 9.1 | 0.063 | 0.0315 | 7.1662
23525 | 25 | 9.1 | 0.002 | 0.0325 | 7.3938
23550 | 25 | 9.1 | 0.0245 | 0.01325 | 3.0144
23575 | 25 | 9.1 | 0.001 | 0.01275 | 2.9006
23600 | 25 | 9.1 | 0 | 0.0005 | 0.11375
23625 | 25 | 9.1 | 0 | 0 | 0
23650 | 25 | 9.1 | 0 | 0 | 0
23675 | 25 | 9.1 | 0 | 0 | 0
23700 | 25 | 9.1 | 0 | 0 | 0
23725 | 25 | 9.1 | 0 | 0 | 0
23750 | 25 | 9.1 | 0.059 | 0.0295 | 6.7112
23775 | 25 | 9.1 | 0 | 0.0295 | 6.7112
23800 | 25 | 9.1 | 0.0795 | 0.03975 | 9.0431
23825 | 25 | 9.1 | 0.0235 | 0.0515 | 11.7163
23850 | 25 | 9.1 | 0 | 0.01175 | 2.6731
23875 | 25 | 9.1 | 0 | 0 | 0
23900 | 25 | 9.1 | 0 | 0 | 0
23925 | 25 | 9.1 | 0 | 0 | 0
23950 | 25 | 9.1 | 0 | 0 | 0
23975 | 25 | 9.1 | 0 | 0 | 0
24000 | 25 | 9.1 | 0 | 0 | 0
24025 | 25 | 9.1 | 0 | 0 | 0
24050 | 25 | 9.1 | 0 | 0 | 0
24075 | 25 | 9.1 | 0.139 | 0.0695 | 15.8113
24100 | 25 | 9.1 | 0.0275 | 0.08325 | 18.9394
24125 | 25 | 9.1 | 0 | 0.01375 | 3.1281
24150 | 25 | 9.1 | 0.0115 | 0.00575 | 1.3081
24175 | 25 | 9.1 | 0.036 | 0.02375 | 5.4031
24200 | 25 | 9.1 | 0 | 0.018 | 4.095
24225 | 25 | 9.1 | 0 | 0 | 0
24250 | 25 | 9.1 | 0.0785 | 0.03925 | 8.9294
24275 | 25 | 9.1 | 0.165 | 0.12175 | 27.6981
24300 | 25 | 9.1 | 0.0225 | 0.09375 | 21.3281
24325 | 25 | 9.1 | 0 | 0.01125 | 2.5594
24350 | 25 | 9.1 | 0 | 0 | 0
24375 | 25 | 9.1 | 0 | 0 | 0
24400 | 25 | 9.1 | 0.0605 | 0.03025 | 6.8819
24425 | 25 | 9.1 | 0 | 0.03025 | 6.8819
24450 | 25 | 9.1 | 0.03 | 0.015 | 3.4125
24475 | 25 | 9.1 | 0.0345 | 0.03225 | 7.3369
24500 | 25 | 9.1 | 0 | 0.01725 | 3.9244
24525 | 25 | 9.1 | 0 | 0 | 0
24550 | 25 | 9.1 | 0 | 0 | 0
24575 | 25 | 9.1 | 0 | 0 | 0
24600 | 25 | 9.1 | 0 | 0 | 0
24625 | 25 | 9.1 | 0 | 0 | 0
24650 | 25 | 9.1 | 0 | 0 | 0
24675 | 25 | 9.1 | 0 | 0 | 0
24700 | 25 | 9.1 | 0.0745 | 0.03725 | 8.4744
24725 | 25 | 9.1 | 0 | 0.03725 | 8.4744
24750 | 25 | 9.1 | 0 | 0 | 0
24775 | 25 | 9.1 | 0 | 0 | 0
24800 | 25 | 9.1 | 0.1465 | 0.07325 | 16.6644
24825 | 25 | 9.1 | 0.1765 | 0.1615 | 36.7412
24850 | 25 | 9.1 | 0.189 | 0.18275 | 41.5756
24875 | 25 | 9.1 | 0 | 0.0945 | 21.4988
24900 | 25 | 9.1 | 0 | 0 | 0
24925 | 25 | 9.1 | 0 | 0 | 0
24950 | 25 | 9.1 | 0 | 0 | 0
24975 | 25 | 9.1 | 0 | 0 | 0
25000 | 25 | 9.1 | 0 | 0 | 0
25025 | 25 | 9.1 | 0 | 0 | 0
25050 | 25 | 9.1 | 0 | 0 | 0
25075 | 25 | 9.1 | 0 | 0 | 0
25100 | 25 | 9.1 | 0 | 0 | 0
25125 | 25 | 9.1 | 0 | 0 | 0
25150 | 25 | 9.1 | 0.0645 | 0.03225 | 7.3369
25175 | 25 | 9.1 | 0.0575 | 0.061 | 13.8775
25200 | 25 | 9.1 | 0.04 | 0.04875 | 11.0906
25225 | 25 | 9.1 | 0.0195 | 0.02975 | 6.7681
25250 | 25 | 9.1 | 0 | 0.00975 | 2.2181
25275 | 25 | 9.1 | 0 | 0 | 0
25300 | 25 | 9.1 | 0 | 0 | 0
25325 | 25 | 9.1 | 0 | 0 | 0
25350 | 25 | 9.1 | 0 | 0 | 0
25375 | 25 | 9.1 | 0.1845 | 0.09225 | 20.9869
25400 | 25 | 9.1 | 0.079 | 0.13175 | 29.9731
25425 | 25 | 9.1 | 0 | 0.0395 | 8.9863
25450 | 25 | 9.1 | 0 | 0 | 0
25475 | 25 | 9.1 | 0 | 0 | 0
25500 | 25 | 9.1 | 0.0355 | 0.01775 | 4.0381
25525 | 25 | 9.1 | 0.0045 | 0.02 | 4.55
25550 | 25 | 9.1 | 0.007 | 0.00575 | 1.3081
25575 | 25 | 9.1 | 0 | 0.0035 | 0.79625
25600 | 25 | 9.1 | 0 | 0 | 0
25625 | 25 | 9.1 | 0 | 0 | 0
25650 | 25 | 9.1 | 0 | 0 | 0
25675 | 25 | 9.1 | 0 | 0 | 0
25700 | 25 | 9.1 | 0 | 0 | 0
25725 | 25 | 9.1 | 0 | 0 | 0
25750 | 25 | 9.1 | 0 | 0 | 0
25775 | 25 | 9.1 | 0 | 0 | 0
25800 | 25 | 9.1 | 0 | 0 | 0
25825 | 25 | 9.1 | 0 | 0 | 0
25850 | 25 | 9.1 | 0 | 0 | 0
25875 | 25 | 9.1 | 0 | 0 | 0
25900 | 25 | 9.1 | 0 | 0 | 0
25925 | 25 | 9.1 | 0 | 0 | 0
25950 | 25 | 9.1 | 0 | 0 | 0
25975 | 25 | 9.1 | 0 | 0 | 0
26000 | 25 | 9.1 | 0 | 0 | 0
26025 | 25 | 9.1 | 0.0955 | 0.04775 | 10.8631
26050 | 25 | 9.1 | 0 | 0.04775 | 10.8631
26075 | 25 | 9.1 | 0 | 0 | 0
26100 | 25 | 9.1 | 0 | 0 | 0
26125 | 25 | 9.1 | 0 | 0 | 0
26150 | 25 | 9.1 | 0 | 0 | 0
26175 | 25 | 9.1 | 0 | 0 | 0
26200 | 25 | 9.1 | 0 | 0 | 0
26225 | 25 | 9.1 | 0 | 0 | 0
26250 | 25 | 9.1 | 0 | 0 | 0
Total: |  |  |  |  | 3367.455

## WBM Level layer (hidden)
Station | Length (m) | Avg Width (m) | Thickness on Existing Road (m) | Avg Thickness (m) | Quantity in (m3)
0 | 0 | 9.1 |  | 0
25 | 25 | 9.1 |  | 0 | 0
50 | 25 | 9.1 |  | 0 | 0
75 | 25 | 9.1 |  | 0 | 0
100 | 25 | 9.1 |  | 0 | 0
125 | 25 | 9.1 |  | 0 | 0
150 | 25 | 9.1 |  | 0 | 0
175 | 25 | 9.1 |  | 0 | 0
200 | 25 | 9.1 |  | 0 | 0
225 | 25 | 9.1 |  | 0 | 0
250 | 25 | 9.1 |  | 0 | 0
275 | 25 | 9.1 |  | 0 | 0
300 | 25 | 9.1 |  | 0 | 0
325 | 25 | 9.1 |  | 0 | 0
350 | 25 | 9.1 |  | 0 | 0
375 | 25 | 9.1 |  | 0 | 0
400 | 25 | 9.1 |  | 0 | 0
425 | 25 | 9.1 |  | 0 | 0
450 | 25 | 9.1 |  | 0 | 0
475 | 25 | 9.1 |  | 0 | 0
500 | 25 | 9.1 |  | 0 | 0
525 | 25 | 9.1 |  | 0 | 0
550 | 25 | 9.1 |  | 0 | 0
575 | 25 | 9.1 |  | 0 | 0
600 | 25 | 9.1 |  | 0 | 0
625 | 25 | 9.1 |  | 0 | 0
650 | 25 | 9.1 |  | 0 | 0
675 | 25 | 9.1 |  | 0 | 0
700 | 25 | 9.1 |  | 0 | 0
725 | 25 | 9.1 |  | 0 | 0
750 | 25 | 9.1 |  | 0 | 0
775 | 25 | 9.1 |  | 0 | 0
800 | 25 | 9.1 | 0 | 0 | 0
825 | 25 | 9.1 | 0.068 | 0.034 | 7.735
850 | 25 | 9.1 | 0 | 0.034 | 7.735
875 | 25 | 9.1 | 0 | 0 | 0
900 | 25 | 9.1 | 0 | 0 | 0
925 | 25 | 9.1 | 0 | 0 | 0
950 | 25 | 9.1 | 0.023 | 0.0115 | 2.6162
975 | 25 | 9.1 | 0 | 0.0115 | 2.6162
1000 | 25 | 9.1 | 0 | 0 | 0
1025 | 25 | 9.1 | 0 | 0 | 0
1050 | 25 | 9.1 | 0 | 0 | 0
1075 | 25 | 9.1 | 0 | 0 | 0
1100 | 25 | 9.1 | 0.027 | 0.0135 | 3.0712
1125 | 25 | 9.1 | 0 | 0.0135 | 3.0712
1150 | 25 | 9.1 | 0.018 | 0.009 | 2.0475
1175 | 25 | 9.1 | 0.056 | 0.037 | 8.4175
1200 | 25 | 9.1 | 0.073 | 0.0645 | 14.6737
1225 | 25 | 9.1 | 0.099 | 0.086 | 19.565
1250 | 25 | 9.1 | 0 | 0.0495 | 11.2612
1275 | 25 | 9.1 | 0 | 0 | 0
1300 | 25 | 9.1 | 0 | 0 | 0
1325 | 25 | 9.1 | 0 | 0 | 0
1350 | 25 | 9.1 | 0 | 0 | 0
1375 | 25 | 9.1 | 0 | 0 | 0
1400 | 25 | 9.1 | 0.066 | 0.033 | 7.5075
1425 | 25 | 9.1 | 0.061 | 0.0635 | 14.4462
1450 | 25 | 9.1 | 0.044 | 0.0525 | 11.9438
1475 | 25 | 9.1 | 0 | 0.022 | 5.005
1500 | 25 | 9.1 | 0 | 0 | 0
1525 | 25 | 9.1 | 0 | 0 | 0
1550 | 25 | 9.1 | 0 | 0 | 0
1575 | 25 | 9.1 | 0.027 | 0.0135 | 3.0712
1600 | 25 | 9.1 | 0 | 0.0135 | 3.0712
1625 | 25 | 9.1 | 0.058 | 0.029 | 6.5975
1650 | 25 | 9.1 | 0 | 0.029 | 6.5975
1675 | 25 | 9.1 | 0 | 0 | 0
1700 | 25 | 9.1 | 0.034 | 0.017 | 3.8675
1725 | 25 | 9.1 | 0 | 0.017 | 3.8675
1750 | 25 | 9.1 | 0.102 | 0.051 | 11.6025
1775 | 25 | 9.1 | 0.063 | 0.0825 | 18.7688
1800 | 25 | 9.1 | 0.094 | 0.0785 | 17.8587
1825 | 25 | 9.1 | 0 | 0.047 | 10.6925
1850 | 25 | 9.1 | 0 | 0 | 0
1875 | 25 | 9.1 | 0 | 0 | 0
1900 | 25 | 9.1 | 0 | 0 | 0
1925 | 25 | 9.1 | 0 | 0 | 0
1950 | 25 | 9.1 | 0.074 | 0.037 | 8.4175
1975 | 25 | 9.1 | 0 | 0.037 | 8.4175
2000 | 25 | 9.1 | 0 | 0 | 0
2025 | 25 | 9.1 | 0 | 0 | 0
2050 | 25 | 9.1 | 0 | 0 | 0
2075 | 25 | 9.1 | 0 | 0 | 0
2100 | 25 | 9.1 | 0 | 0 | 0
2125 | 25 | 9.1 | 0 | 0 | 0
2150 | 25 | 9.1 | 0 | 0 | 0
2175 | 25 | 9.1 | 0 | 0 | 0
2200 | 25 | 9.1 | 0 | 0 | 0
2225 | 25 | 9.1 | 0 | 0 | 0
2250 | 25 | 9.1 | 0 | 0 | 0
2275 | 25 | 9.1 | 0 | 0 | 0
2300 | 25 | 9.1 | 0 | 0 | 0
2325 | 25 | 9.1 | 0 | 0 | 0
2350 | 25 | 9.1 | 0 | 0 | 0
2375 | 25 | 9.1 | 0.074 | 0.037 | 8.4175
2400 | 25 | 9.1 | 0 | 0.037 | 8.4175
2425 | 25 | 9.1 | 0 | 0 | 0
2450 | 25 | 9.1 | 0 | 0 | 0
2475 | 25 | 9.1 | 0 | 0 | 0
2500 | 25 | 9.1 | 0 | 0 | 0
2525 | 25 | 9.1 | 0 | 0 | 0
2550 | 25 | 9.1 | 0 | 0 | 0
2575 | 25 | 9.1 | 0 | 0 | 0
2600 | 25 | 9.1 | 0.106 | 0.053 | 12.0575
2625 | 25 | 9.1 | 0.099 | 0.1025 | 23.3187
2650 | 25 | 9.1 | 0 | 0.0495 | 11.2612
2675 | 25 | 9.1 | 0 | 0 | 0
2700 | 25 | 9.1 | 0 | 0 | 0
2725 | 25 | 9.1 | 0 | 0 | 0
2750 | 25 | 9.1 | 0 | 0 | 0
2775 | 25 | 9.1 | 0 | 0 | 0
2800 | 25 | 9.1 | 0 | 0 | 0
2825 | 25 | 9.1 | 0 | 0 | 0
2850 | 25 | 9.1 | 0 | 0 | 0
2875 | 25 | 9.1 | 0 | 0 | 0
2900 | 25 | 9.1 | 0 | 0 | 0
2925 | 25 | 9.1 | 0 | 0 | 0
2950 | 25 | 9.1 | 0 | 0 | 0
2975 | 25 | 9.1 | 0 | 0 | 0
3000 | 25 | 9.1 | 0 | 0 | 0
3025 | 25 | 9.1 | 0 | 0 | 0
3050 | 25 | 9.1 | 0 | 0 | 0
3075 | 25 | 9.1 | 0 | 0 | 0
3100 | 25 | 9.1 | 0 | 0 | 0
3125 | 25 | 9.1 | 0.074 | 0.037 | 8.4175
3150 | 25 | 9.1 | 0.011 | 0.0425 | 9.6687
3175 | 25 | 9.1 | 0 | 0.0055 | 1.2512
3200 | 25 | 9.1 | 0.058 | 0.029 | 6.5975
3225 | 25 | 9.1 | 0 | 0.029 | 6.5975
3250 | 25 | 9.1 | 0 | 0 | 0
3275 | 25 | 9.1 | 0 | 0 | 0
3300 | 25 | 9.1 | 0.052 | 0.026 | 5.915
3325 | 25 | 9.1 | 0 | 0.026 | 5.915
3350 | 25 | 9.1 | 0.092 | 0.046 | 10.465
3375 | 25 | 9.1 | 0.071 | 0.0815 | 18.5412
3400 | 25 | 9.1 | 0 | 0.0355 | 8.0762
3425 | 25 | 9.1 | 0.015 | 0.0075 | 1.7063
3450 | 25 | 9.1 | 0.005 | 0.01 | 2.275
3475 | 25 | 9.1 | 0.053 | 0.029 | 6.5975
3500 | 25 | 9.1 | 0 | 0.0265 | 6.0288
3525 | 25 | 9.1 | 0 | 0 | 0
3550 | 25 | 9.1 | 0 | 0 | 0
3575 | 25 | 9.1 | 0 | 0 | 0
3600 | 25 | 9.1 | 0 | 0 | 0
3625 | 25 | 9.1 | 0 | 0 | 0
3650 | 25 | 9.1 | 0 | 0 | 0
3675 | 25 | 9.1 | 0.021 | 0.0105 | 2.3887
3700 | 25 | 9.1 | 0 | 0.0105 | 2.3887
3725 | 25 | 9.1 | 0 | 0 | 0
3750 | 25 | 9.1 | 0 | 0 | 0
3775 | 25 | 9.1 | 0.065 | 0.0325 | 7.3937
3800 | 25 | 9.1 | 0 | 0.0325 | 7.3937
3825 | 25 | 9.1 | 0 | 0 | 0
3850 | 25 | 9.1 | 0.062 | 0.031 | 7.0525
3875 | 25 | 9.1 | 0 | 0.031 | 7.0525
3900 | 25 | 9.1 | 0.07 | 0.035 | 7.9625
3925 | 25 | 9.1 | 0.098 | 0.084 | 19.11
3950 | 25 | 9.1 | 0.016 | 0.057 | 12.9675
3975 | 25 | 9.1 | 0.036 | 0.026 | 5.915
4000 | 25 | 9.1 | 0.085 | 0.0605 | 13.7637
4025 | 25 | 9.1 | 0 | 0.0425 | 9.6687
4050 | 25 | 9.1 | 0 | 0 | 0
4075 | 25 | 9.1 | 0.097 | 0.0485 | 11.0338
4100 | 25 | 9.1 | 0.112 | 0.1045 | 23.7737
4125 | 25 | 9.1 | 0.026 | 0.069 | 15.6975
4150 | 25 | 9.1 | 0 | 0.013 | 2.9575
4175 | 25 | 9.1 | 0 | 0 | 0
4200 | 25 | 9.1 | 0 | 0 | 0
4225 | 25 | 9.1 | 0.035 | 0.0175 | 3.9812
4250 | 25 | 9.1 | 0.054 | 0.0445 | 10.1237
4275 | 25 | 9.1 | 0 | 0.027 | 6.1425
4300 | 25 | 9.1 | 0 | 0 | 0
4325 | 25 | 9.1 | 0 | 0 | 0
4350 | 25 | 9.1 | 0 | 0 | 0
4375 | 25 | 9.1 | 0.001 | 0.0005 | 0.11375
4400 | 25 | 9.1 | 0.01 | 0.0055 | 1.2513
4425 | 25 | 9.1 | 0.004 | 0.007 | 1.5925
4450 | 25 | 9.1 | 0.023 | 0.0135 | 3.0712
4475 | 25 | 9.1 | 0.046 | 0.0345 | 7.8488
4500 | 25 | 9.1 | 0.056 | 0.051 | 11.6025
4525 | 25 | 9.1 | 0.061 | 0.0585 | 13.3087
4550 | 25 | 9.1 | 0.05 | 0.0555 | 12.6262
4575 | 25 | 9.1 | 0.008 | 0.029 | 6.5975
4600 | 25 | 9.1 | 0 | 0.004 | 0.91
4625 | 25 | 9.1 | 0.052 | 0.026 | 5.915
4650 | 25 | 9.1 | 0 | 0.026 | 5.915
4675 | 25 | 9.1 | 0 | 0 | 0
4700 | 25 | 9.1 | 0.045 | 0.0225 | 5.1187
4725 | 25 | 9.1 | 0.002 | 0.0235 | 5.3462
4750 | 25 | 9.1 | 0.012 | 0.007 | 1.5925
4775 | 25 | 9.1 | 0.02 | 0.016 | 3.64
4800 | 25 | 9.1 | 0 | 0.01 | 2.275
4825 | 25 | 9.1 | 0 | 0 | 0
4850 | 25 | 9.1 | 0 | 0 | 0
4875 | 25 | 9.1 | 0.006 | 0.003 | 0.6825
4900 | 25 | 9.1 | 0 | 0.003 | 0.6825
4925 | 25 | 9.1 | 0 | 0 | 0
4950 | 25 | 9.1 | 0 | 0 | 0
4975 | 25 | 9.1 | 0 | 0 | 0
5000 | 25 | 9.1 | 0 | 0 | 0
5025 | 25 | 9.1 | 0.011 | 0.0055 | 1.2512
5050 | 25 | 9.1 | 0.068 | 0.0395 | 8.9862
5075 | 25 | 9.1 | 0 | 0.034 | 7.735
5100 | 25 | 9.1 | 0 | 0 | 0
5125 | 25 | 9.1 | 0 | 0 | 0
5150 | 25 | 9.1 | 0 | 0 | 0
5175 | 25 | 9.1 | 0 | 0 | 0
5200 | 25 | 9.1 | 0 | 0 | 0
5225 | 25 | 9.1 | 0 | 0 | 0
5250 | 25 | 9.1 | 0 | 0 | 0
5275 | 25 | 9.1 | 0 | 0 | 0
5300 | 25 | 9.1 | 0.03 | 0.015 | 3.4125
5325 | 25 | 9.1 | 0.05 | 0.04 | 9.1
5350 | 25 | 9.1 | 0.074 | 0.062 | 14.105
5375 | 25 | 9.1 | 0.022 | 0.048 | 10.92
5400 | 25 | 9.1 | 0 | 0.011 | 2.5025
5425 | 25 | 9.1 | 0.01 | 0.005 | 1.1375
5450 | 25 | 9.1 | 0.003 | 0.0065 | 1.4787
5475 | 25 | 9.1 | 0 | 0.0015 | 0.34125
5500 | 25 | 9.1 | 0.032 | 0.016 | 3.64
5525 | 25 | 9.1 | 0.006 | 0.019 | 4.3225
5550 | 25 | 9.1 | 0 | 0.003 | 0.6825
5575 | 25 | 9.1 | 0 | 0 | 0
5600 | 25 | 9.1 | 0.099 | 0.0495 | 11.2613
5625 | 25 | 9.1 | 0 | 0.0495 | 11.2613
5650 | 25 | 9.1 | 0.045 | 0.0225 | 5.1187
5675 | 25 | 9.1 | 0.012 | 0.0285 | 6.4837
5700 | 25 | 9.1 | 0.051 | 0.0315 | 7.1662
5725 | 25 | 9.1 | 0.019 | 0.035 | 7.9625
5750 | 25 | 9.1 | 0 | 0.0095 | 2.1613
5775 | 25 | 9.1 | 0 | 0 | 0
5800 | 25 | 9.1 | 0.077 | 0.0385 | 8.7588
5825 | 25 | 9.1 | 0.09 | 0.0835 | 18.9963
5850 | 25 | 9.1 | 0.105 | 0.0975 | 22.1813
5875 | 25 | 9.1 | 0 | 0.0525 | 11.9438
5900 | 25 | 9.1 | 0 | 0 | 0
5925 | 25 | 9.1 | 0 | 0 | 0
5950 | 25 | 9.1 | 0.003 | 0.0015 | 0.34125
5975 | 25 | 9.1 | 0.004 | 0.0035 | 0.79625
6000 | 25 | 9.1 | 0.093 | 0.0485 | 11.0337
6025 | 25 | 9.1 | 0 | 0.0465 | 10.5787
6050 | 25 | 9.1 | 0 | 0 | 0
6075 | 25 | 9.1 | 0 | 0 | 0
6100 | 25 | 9.1 | 0.001 | 0.0005 | 0.11375
6125 | 25 | 9.1 | 0.046 | 0.0235 | 5.3463
6150 | 25 | 9.1 | 0.101 | 0.0735 | 16.7213
6175 | 25 | 9.1 | 0.044 | 0.0725 | 16.4938
6200 | 25 | 9.1 | 0.002 | 0.023 | 5.2325
6225 | 25 | 9.1 | 0 | 0.001 | 0.2275
6250 | 25 | 9.1 | 0 | 0 | 0
6275 | 25 | 9.1 | 0 | 0 | 0
6300 | 25 | 9.1 | 0 | 0 | 0
6325 | 25 | 9.1 | 0 | 0 | 0
6350 | 25 | 9.1 | 0 | 0 | 0
6375 | 25 | 9.1 | 0.104 | 0.052 | 11.83
6400 | 25 | 9.1 | 0.017 | 0.0605 | 13.7638
6425 | 25 | 9.1 | 0 | 0.0085 | 1.9338
6450 | 25 | 9.1 | 0 | 0 | 0
6475 | 25 | 9.1 | 0 | 0 | 0
6500 | 25 | 9.1 | 0 | 0 | 0
6525 | 25 | 9.1 | 0 | 0 | 0
6550 | 25 | 9.1 | 0 | 0 | 0
6575 | 25 | 9.1 | 0 | 0 | 0
6600 | 25 | 9.1 | 0 | 0 | 0
6625 | 25 | 9.1 | 0 | 0 | 0
6650 | 25 | 9.1 | 0 | 0 | 0
6675 | 25 | 9.1 | 0 | 0 | 0
6700 | 25 | 9.1 | 0.092 | 0.046 | 10.465
6725 | 25 | 9.1 | 0.06 | 0.076 | 17.29
6750 | 25 | 9.1 | 0.056 | 0.058 | 13.195
6775 | 25 | 9.1 | 0.003 | 0.0295 | 6.7113
6800 | 25 | 9.1 | 0 | 0.0015 | 0.34125
6825 | 25 | 9.1 | 0.002 | 0.001 | 0.2275
6850 | 25 | 9.1 | 0.031 | 0.0165 | 3.7537
6875 | 25 | 9.1 | 0.072 | 0.0515 | 11.7162
6900 | 25 | 9.1 | 0.109 | 0.0905 | 20.5888
6925 | 25 | 9.1 | 0.117 | 0.113 | 25.7075
6950 | 25 | 9.1 | 0.119 | 0.118 | 26.845
6975 | 25 | 9.1 | 0.069 | 0.094 | 21.385
7000 | 25 | 9.1 | 0.041 | 0.055 | 12.5125
7025 | 25 | 9.1 | 0.07 | 0.0555 | 12.6263
7050 | 25 | 9.1 | 0 | 0.035 | 7.9625
7075 | 25 | 9.1 | 0 | 0 | 0
7100 | 25 | 9.1 | 0 | 0 | 0
7125 | 25 | 9.1 | 0.102 | 0.051 | 11.6025
7150 | 25 | 9.1 | 0.036 | 0.069 | 15.6975
7175 | 25 | 9.1 | 0 | 0.018 | 4.095
7200 | 25 | 9.1 | 0 | 0 | 0
7225 | 25 | 9.1 | 0.043 | 0.0215 | 4.8913
7250 | 25 | 9.1 | 0.073 | 0.058 | 13.195
7275 | 25 | 9.1 | 0.115 | 0.094 | 21.385
7300 | 25 | 9.1 | 0 | 0.0575 | 13.0812
7325 | 25 | 9.1 | 0.086 | 0.043 | 9.7825
7350 | 25 | 9.1 | 0.025 | 0.0555 | 12.6263
7375 | 25 | 9.1 | 0 | 0.0125 | 2.8438
7400 | 25 | 9.1 | 0 | 0 | 0
7425 | 25 | 9.1 | 0.005 | 0.0025 | 0.56875
7450 | 25 | 9.1 | 0.037 | 0.021 | 4.7775
7475 | 25 | 9.1 | 0.005 | 0.021 | 4.7775
7500 | 25 | 9.1 | 0.018 | 0.0115 | 2.6163
7525 | 25 | 9.1 | 0.091 | 0.0545 | 12.3987
7550 | 25 | 9.1 | 0.097 | 0.094 | 21.385
7575 | 25 | 9.1 | 0.098 | 0.0975 | 22.1812
7600 | 25 | 9.1 | 0.058 | 0.078 | 17.745
7625 | 25 | 9.1 | 0.014 | 0.036 | 8.19
7650 | 25 | 9.1 | 0 | 0.007 | 1.5925
7675 | 25 | 9.1 | 0 | 0 | 0
7700 | 25 | 9.1 | 0 | 0 | 0
7725 | 25 | 9.1 | 0 | 0 | 0
7750 | 25 | 9.1 | 0 | 0 | 0
7775 | 25 | 9.1 | 0 | 0 | 0
7800 | 25 | 9.1 | 0 | 0 | 0
7825 | 25 | 9.1 | 0 | 0 | 0
7850 | 25 | 9.1 | 0 | 0 | 0
7875 | 25 | 9.1 | 0.012 | 0.006 | 1.365
7900 | 25 | 9.1 | 0.058 | 0.035 | 7.9625
7925 | 25 | 9.1 | 0.074 | 0.066 | 15.015
7950 | 25 | 9.1 | 0.079 | 0.0765 | 17.4037
7975 | 25 | 9.1 | 0.057 | 0.068 | 15.47
8000 | 25 | 9.1 | 0.08 | 0.0685 | 15.5837
8025 | 25 | 9.1 | 0.07 | 0.075 | 17.0625
8050 | 25 | 9.1 | 0.08 | 0.075 | 17.0625
8075 | 25 | 9.1 | 0.063 | 0.0715 | 16.2662
8100 | 25 | 9.1 | 0.037 | 0.05 | 11.375
8125 | 25 | 9.1 | 0.055 | 0.046 | 10.465
8150 | 25 | 9.1 | 0.042 | 0.0485 | 11.0338
8175 | 25 | 9.1 | 0.057 | 0.0495 | 11.2612
8200 | 25 | 9.1 | 0.082 | 0.0695 | 15.8112
8225 | 25 | 9.1 | 0.049 | 0.0655 | 14.9013
8250 | 25 | 9.1 | 0.007 | 0.028 | 6.37
8275 | 25 | 9.1 | 0.1 | 0.0535 | 12.1712
8300 | 25 | 9.1 | 0 | 0.05 | 11.375
8325 | 25 | 9.1 | 0 | 0 | 0
8350 | 25 | 9.1 | 0 | 0 | 0
8375 | 25 | 9.1 | 0 | 0 | 0
8400 | 25 | 9.1 | 0 | 0 | 0
8425 | 25 | 9.1 | 0 | 0 | 0
8450 | 25 | 9.1 | 0 | 0 | 0
8475 | 25 | 9.1 | 0 | 0 | 0
8500 | 25 | 9.1 | 0 | 0 | 0
8525 | 25 | 9.1 | 0 | 0 | 0
8550 | 25 | 9.1 | 0 | 0 | 0
8575 | 25 | 9.1 | 0 | 0 | 0
8600 | 25 | 9.1 | 0 | 0 | 0
8625 | 25 | 9.1 | 0 | 0 | 0
8650 | 25 | 9.1 | 0.054 | 0.027 | 6.1425
8675 | 25 | 9.1 | 0 | 0.027 | 6.1425
8700 | 25 | 9.1 | 0 | 0 | 0
8725 | 25 | 9.1 | 0 | 0 | 0
8750 | 25 | 9.1 | 0 | 0 | 0
8775 | 25 | 9.1 | 0 | 0 | 0
8800 | 25 | 9.1 | 0 | 0 | 0
8825 | 25 | 9.1 | 0 | 0 | 0
8850 | 25 | 9.1 | 0.003 | 0.0015 | 0.34125
8875 | 25 | 9.1 | 0 | 0.0015 | 0.34125
8900 | 25 | 9.1 | 0.091 | 0.0455 | 10.3513
8925 | 25 | 9.1 | 0 | 0.0455 | 10.3513
8950 | 25 | 9.1 | 0 | 0 | 0
8975 | 25 | 9.1 | 0 | 0 | 0
9000 | 25 | 9.1 | 0 | 0 | 0
9025 | 25 | 9.1 | 0 | 0 | 0
9050 | 25 | 9.1 | 0 | 0 | 0
9075 | 25 | 9.1 | 0 | 0 | 0
9100 | 25 | 9.1 | 0 | 0 | 0
9125 | 25 | 9.1 | 0.05 | 0.025 | 5.6875
9150 | 25 | 9.1 | 0.097 | 0.0735 | 16.7212
9175 | 25 | 9.1 | 0 | 0.0485 | 11.0338
9200 | 25 | 9.1 | 0 | 0 | 0
9225 | 25 | 9.1 | 0 | 0 | 0
9250 | 25 | 9.1 | 0 | 0 | 0
9275 | 25 | 9.1 | 0.071 | 0.0355 | 8.0763
9300 | 25 | 9.1 | 0 | 0.0355 | 8.0763
9325 | 25 | 9.1 | 0 | 0 | 0
9350 | 25 | 9.1 | 0 | 0 | 0
9375 | 25 | 9.1 | 0 | 0 | 0
9400 | 25 | 9.1 | 0 | 0 | 0
9425 | 25 | 9.1 | 0 | 0 | 0
9450 | 25 | 9.1 | 0 | 0 | 0
9475 | 25 | 9.1 | 0 | 0 | 0
9500 | 25 | 9.1 | 0 | 0 | 0
9525 | 25 | 9.1 | 0 | 0 | 0
9550 | 25 | 9.1 | 0 | 0 | 0
9575 | 25 | 9.1 | 0 | 0 | 0
9600 | 25 | 9.1 | 0.059 | 0.0295 | 6.7112
9625 | 25 | 9.1 | 0 | 0.0295 | 6.7112
9650 | 25 | 9.1 | 0 | 0 | 0
9675 | 25 | 9.1 | 0 | 0 | 0
9700 | 25 | 9.1 | 0 | 0 | 0
9725 | 25 | 9.1 | 0 | 0 | 0
9750 | 25 | 9.1 | 0 | 0 | 0
9775 | 25 | 9.1 | 0 | 0 | 0
9800 | 25 | 9.1 | 0 | 0 | 0
9825 | 25 | 9.1 | 0 | 0 | 0
9850 | 25 | 9.1 | 0 | 0 | 0
9875 | 25 | 9.1 | 0 | 0 | 0
9900 | 25 | 9.1 | 0 | 0 | 0
9925 | 25 | 9.1 | 0 | 0 | 0
9950 | 25 | 9.1 | 0 | 0 | 0
9975 | 25 | 9.1 | 0 | 0 | 0
10000 | 25 | 9.1 | 0 | 0 | 0
10025 | 25 | 9.1 | 0 | 0 | 0
10050 | 25 | 9.1 | 0 | 0 | 0
10075 | 25 | 9.1 | 0 | 0 | 0
10100 | 25 | 9.1 | 0 | 0 | 0
10125 | 25 | 9.1 | 0 | 0 | 0
10150 | 25 | 9.1 | 0 | 0 | 0
10175 | 25 | 9.1 | 0 | 0 | 0
10200 | 25 | 9.1 | 0 | 0 | 0
10225 | 25 | 9.1 | 0 | 0 | 0
10250 | 25 | 9.1 | 0 | 0 | 0
10275 | 25 | 9.1 | 0 | 0 | 0
10300 | 25 | 9.1 | 0 | 0 | 0
10325 | 25 | 9.1 | 0 | 0 | 0
10350 | 25 | 9.1 | 0 | 0 | 0
10375 | 25 | 9.1 | 0 | 0 | 0
10400 | 25 | 9.1 | 0.087 | 0.0435 | 9.8963
10425 | 25 | 9.1 | 0.036 | 0.0615 | 13.9912
10450 | 25 | 9.1 | 0.009 | 0.0225 | 5.1188
10475 | 25 | 9.1 | 0.044 | 0.0265 | 6.0288
10500 | 25 | 9.1 | 0.083 | 0.0635 | 14.4462
10525 | 25 | 9.1 | 0 | 0.0415 | 9.4412
10550 | 25 | 9.1 | 0 | 0 | 0
10575 | 25 | 9.1 | 0 | 0 | 0
10600 | 25 | 9.1 | 0 | 0 | 0
10625 | 25 | 9.1 | 0 | 0 | 0
10650 | 25 | 9.1 | 0 | 0 | 0
10675 | 25 | 9.1 | 0.103 | 0.0515 | 11.7163
10700 | 25 | 9.1 | 0 | 0.0515 | 11.7163
10725 | 25 | 9.1 | 0 | 0 | 0
10750 | 25 | 9.1 | 0.061 | 0.0305 | 6.9388
10775 | 25 | 9.1 | 0 | 0.0305 | 6.9388
10800 | 25 | 9.1 | 0 | 0 | 0
10825 | 25 | 9.1 | 0.056 | 0.028 | 6.37
10850 | 25 | 9.1 | 0.085 | 0.0705 | 16.0388
10875 | 25 | 9.1 | 0.094 | 0.0895 | 20.3613
10900 | 25 | 9.1 | 0.074 | 0.084 | 19.11
10925 | 25 | 9.1 | 0.036 | 0.055 | 12.5125
10950 | 25 | 9.1 | 0.001 | 0.0185 | 4.2087
10975 | 25 | 9.1 | 0.016 | 0.0085 | 1.9337
11000 | 25 | 9.1 | 0 | 0.008 | 1.82
11025 | 25 | 9.1 | 0 | 0 | 0
11050 | 25 | 9.1 | 0 | 0 | 0
11075 | 25 | 9.1 | 0 | 0 | 0
11100 | 25 | 9.1 | 0 | 0 | 0
11125 | 25 | 9.1 | 0 | 0 | 0
11150 | 25 | 9.1 | 0 | 0 | 0
11175 | 25 | 9.1 | 0.021 | 0.0105 | 2.3887
11200 | 25 | 9.1 | 0.005 | 0.013 | 2.9575
11225 | 25 | 9.1 | 0 | 0.0025 | 0.56875
11250 | 25 | 9.1 | 0 | 0 | 0
11275 | 25 | 9.1 | 0 | 0 | 0
11300 | 25 | 9.1 | 0 | 0 | 0
11325 | 25 | 9.1 | 0 | 0 | 0
11350 | 25 | 9.1 | 0 | 0 | 0
11375 | 25 | 9.1 | 0 | 0 | 0
11400 | 25 | 9.1 | 0 | 0 | 0
11425 | 25 | 9.1 | 0 | 0 | 0
11450 | 25 | 9.1 | 0 | 0 | 0
11475 | 25 | 9.1 | 0 | 0 | 0
11500 | 25 | 9.1 | 0 | 0 | 0
11525 | 25 | 9.1 | 0.078 | 0.039 | 8.8725
11550 | 25 | 9.1 | 0.077 | 0.0775 | 17.6313
11575 | 25 | 9.1 | 0 | 0.0385 | 8.7588
11600 | 25 | 9.1 | 0 | 0 | 0
11625 | 25 | 9.1 | 0 | 0 | 0
11650 | 25 | 9.1 | 0 | 0 | 0
11675 | 25 | 9.1 | 0.101 | 0.0505 | 11.4887
11700 | 25 | 9.1 | 0.021 | 0.061 | 13.8775
11725 | 25 | 9.1 | 0 | 0.0105 | 2.3887
11750 | 25 | 9.1 | 0 | 0 | 0
11775 | 25 | 9.1 | 0 | 0 | 0
11800 | 25 | 9.1 | 0.032 | 0.016 | 3.64
11825 | 25 | 9.1 | 0 | 0.016 | 3.64
11850 | 25 | 9.1 | 0 | 0 | 0
11875 | 25 | 9.1 | 0 | 0 | 0
11900 | 25 | 9.1 | 0 | 0 | 0
11925 | 25 | 9.1 | 0 | 0 | 0
11950 | 25 | 9.1 | 0 | 0 | 0
11975 | 25 | 9.1 | 0.104 | 0.052 | 11.83
12000 | 25 | 9.1 | 0.069 | 0.0865 | 19.6787
12025 | 25 | 9.1 | 0.032 | 0.0505 | 11.4887
12050 | 25 | 9.1 | 0.002 | 0.017 | 3.8675
12075 | 25 | 9.1 | 0 | 0.001 | 0.2275
12100 | 25 | 9.1 | 0.003 | 0.0015 | 0.34125
12125 | 25 | 9.1 | 0.092 | 0.0475 | 10.8062
12150 | 25 | 9.1 | 0 | 0.046 | 10.465
12175 | 25 | 9.1 | 0 | 0 | 0
12200 | 25 | 9.1 | 0.001 | 0.0005 | 0.11375
12225 | 25 | 9.1 | 0 | 0.0005 | 0.11375
12250 | 25 | 9.1 | 0 | 0 | 0
12275 | 25 | 9.1 | 0 | 0 | 0
12300 | 25 | 9.1 | 0 | 0 | 0
12325 | 25 | 9.1 | 0 | 0 | 0
12350 | 25 | 9.1 | 0 | 0 | 0
12375 | 25 | 9.1 | 0 | 0 | 0
12400 | 25 | 9.1 | 0 | 0 | 0
12425 | 25 | 9.1 | 0 | 0 | 0
12450 | 25 | 9.1 | 0.014 | 0.007 | 1.5925
12475 | 25 | 9.1 | 0 | 0.007 | 1.5925
12500 | 25 | 9.1 | 0 | 0 | 0
12525 | 25 | 9.1 | 0 | 0 | 0
12550 | 25 | 9.1 | 0 | 0 | 0
12575 | 25 | 9.1 | 0 | 0 | 0
12600 | 25 | 9.1 | 0 | 0 | 0
12625 | 25 | 9.1 | 0 | 0 | 0
12650 | 25 | 9.1 | 0 | 0 | 0
12675 | 25 | 9.1 | 0.015 | 0.0075 | 1.7063
12700 | 25 | 9.1 | 0.078 | 0.0465 | 10.5788
12725 | 25 | 9.1 | 0.031 | 0.0545 | 12.3987
12750 | 25 | 9.1 | 0.009 | 0.02 | 4.55
12775 | 25 | 9.1 | 0.093 | 0.051 | 11.6025
12800 | 25 | 9.1 | 0.059 | 0.076 | 17.29
12825 | 25 | 9.1 | 0 | 0.0295 | 6.7112
12850 | 25 | 9.1 | 0 | 0 | 0
12875 | 25 | 9.1 | 0.093 | 0.0465 | 10.5787
12900 | 25 | 9.1 | 0 | 0.0465 | 10.5787
12925 | 25 | 9.1 | 0 | 0 | 0
12950 | 25 | 9.1 | 0.116 | 0.058 | 13.195
12975 | 25 | 9.1 | 0 | 0.058 | 13.195
13000 | 25 | 9.1 | 0.065 | 0.0325 | 7.3937
13025 | 25 | 9.1 | 0.058 | 0.0615 | 13.9912
13050 | 25 | 9.1 | 0 | 0.029 | 6.5975
13075 | 25 | 9.1 | 0 | 0 | 0
13100 | 25 | 9.1 | 0 | 0 | 0
13125 | 25 | 9.1 | 0.04 | 0.02 | 4.55
13150 | 25 | 9.1 | 0.023 | 0.0315 | 7.1662
13175 | 25 | 9.1 | 0 | 0.0115 | 2.6162
13200 | 25 | 9.1 | 0 | 0 | 0
13225 | 25 | 9.1 | 0 | 0 | 0
13250 | 25 | 9.1 | 0 | 0 | 0
13275 | 25 | 9.1 | 0.034 | 0.017 | 3.8675
13300 | 25 | 9.1 | 0 | 0.017 | 3.8675
13325 | 25 | 9.1 | 0 | 0 | 0
13350 | 25 | 9.1 | 0.102 | 0.051 | 11.6025
13375 | 25 | 9.1 | 0.092 | 0.097 | 22.0675
13400 | 25 | 9.1 | 0.094 | 0.093 | 21.1575
13425 | 25 | 9.1 | 0 | 0.047 | 10.6925
13450 | 25 | 9.1 | 0.009 | 0.0045 | 1.0237
13475 | 25 | 9.1 | 0 | 0.0045 | 1.0237
13500 | 25 | 9.1 | 0.05 | 0.025 | 5.6875
13525 | 25 | 9.1 | 0.064 | 0.057 | 12.9675
13550 | 25 | 9.1 | 0.019 | 0.0415 | 9.4412
13575 | 25 | 9.1 | 0.002 | 0.0105 | 2.3887
13600 | 25 | 9.1 | 0.049 | 0.0255 | 5.8012
13625 | 25 | 9.1 | 0.094 | 0.0715 | 16.2662
13650 | 25 | 9.1 | 0.043 | 0.0685 | 15.5837
13675 | 25 | 9.1 | 0 | 0.0215 | 4.8912
13700 | 25 | 9.1 | 0 | 0 | 0
13725 | 25 | 9.1 | 0.035 | 0.0175 | 3.9812
13750 | 25 | 9.1 | 0.055 | 0.045 | 10.2375
13775 | 25 | 9.1 | 0.001 | 0.028 | 6.37
13800 | 25 | 9.1 | 0.084 | 0.0425 | 9.6687
13825 | 25 | 9.1 | 0 | 0.042 | 9.555
13850 | 25 | 9.1 | 0 | 0 | 0
13875 | 25 | 9.1 | 0 | 0 | 0
13900 | 25 | 9.1 | 0 | 0 | 0
13925 | 25 | 9.1 | 0.044 | 0.022 | 5.005
13950 | 25 | 9.1 | 0 | 0.022 | 5.005
13975 | 25 | 9.1 | 0 | 0 | 0
14000 | 25 | 9.1 | 0.058 | 0.029 | 6.5975
14025 | 25 | 9.1 | 0.04 | 0.049 | 11.1475
14050 | 25 | 9.1 | 0 | 0.02 | 4.55
14075 | 25 | 9.1 | 0.019 | 0.0095 | 2.1613
14100 | 25 | 9.1 | 0.095 | 0.057 | 12.9675
14125 | 25 | 9.1 | 0.1 | 0.0975 | 22.1812
14150 | 25 | 9.1 | 0.04 | 0.07 | 15.925
14175 | 25 | 9.1 | 0 | 0.02 | 4.55
14200 | 25 | 9.1 | 0 | 0 | 0
14225 | 25 | 9.1 | 0 | 0 | 0
14250 | 25 | 9.1 | 0 | 0 | 0
14275 | 25 | 9.1 | 0.009 | 0.0045 | 1.0237
14300 | 25 | 9.1 | 0.114 | 0.0615 | 13.9912
14325 | 25 | 9.1 | 0.168 | 0.141 | 32.0775
14350 | 25 | 9.1 | 0.118 | 0.143 | 32.5325
14375 | 25 | 9.1 | 0.001 | 0.0595 | 13.5362
14400 | 25 | 9.1 | 0 | 0.0005 | 0.11375
14425 | 25 | 9.1 | 0 | 0 | 0
14450 | 25 | 9.1 | 0.016 | 0.008 | 1.82
14475 | 25 | 9.1 | 0.032 | 0.024 | 5.46
14500 | 25 | 9.1 | 0.055 | 0.0435 | 9.8962
14525 | 25 | 9.1 | 0.089 | 0.072 | 16.38
14550 | 25 | 9.1 | 0.099 | 0.094 | 21.385
14575 | 25 | 9.1 | 0.041 | 0.07 | 15.925
14600 | 25 | 9.1 | 0 | 0.0205 | 4.6637
14625 | 25 | 9.1 | 0 | 0 | 0
14650 | 25 | 9.1 | 0 | 0 | 0
14675 | 25 | 9.1 | 0 | 0 | 0
14700 | 25 | 9.1 | 0.042 | 0.021 | 4.7775
14725 | 25 | 9.1 | 0.095 | 0.0685 | 15.5837
14750 | 25 | 9.1 | 0.042 | 0.0685 | 15.5837
14775 | 25 | 9.1 | 0 | 0.021 | 4.7775
14800 | 25 | 9.1 | 0 | 0 | 0
14825 | 25 | 9.1 | 0.04 | 0.02 | 4.55
14850 | 25 | 9.1 | 0.104 | 0.072 | 16.38
14875 | 25 | 9.1 | 0.05 | 0.077 | 17.5175
14900 | 25 | 9.1 | 0 | 0.025 | 5.6875
14925 | 25 | 9.1 | 0 | 0 | 0
14950 | 25 | 9.1 | 0 | 0 | 0
14975 | 25 | 9.1 | 0 | 0 | 0
15000 | 25 | 9.1 | 0 | 0 | 0
15025 | 25 | 9.1 | 0.036 | 0.018 | 4.095
15050 | 25 | 9.1 | 0.028 | 0.032 | 7.28
15075 | 25 | 9.1 | 0 | 0.014 | 3.185
15100 | 25 | 9.1 | 0 | 0 | 0
15125 | 25 | 9.1 | 0 | 0 | 0
15150 | 25 | 9.1 | 0.003 | 0.0015 | 0.34125
15175 | 25 | 9.1 | 0 | 0.0015 | 0.34125
15200 | 25 | 9.1 | 0.055 | 0.0275 | 6.2563
15225 | 25 | 9.1 | 0.013 | 0.034 | 7.735
15250 | 25 | 9.1 | 0 | 0.0065 | 1.4788
15275 | 25 | 9.1 | 0 | 0 | 0
15300 | 25 | 9.1 | 0.035 | 0.0175 | 3.9812
15325 | 25 | 9.1 | 0.105 | 0.07 | 15.925
15350 | 25 | 9.1 | 0.076 | 0.0905 | 20.5887
15375 | 25 | 9.1 | 0.011 | 0.0435 | 9.8963
15400 | 25 | 9.1 | 0.004 | 0.0075 | 1.7063
15425 | 25 | 9.1 | 0.063 | 0.0335 | 7.6213
15450 | 25 | 9.1 | 0.078 | 0.0705 | 16.0388
15475 | 25 | 9.1 | 0.116 | 0.097 | 22.0675
15500 | 25 | 9.1 | 0 | 0.058 | 13.195
15525 | 25 | 9.1 | 0 | 0 | 0
15550 | 25 | 9.1 | 0.058 | 0.029 | 6.5975
15575 | 25 | 9.1 | 0 | 0.029 | 6.5975
15600 | 25 | 9.1 | 0 | 0 | 0
15625 | 25 | 9.1 | 0.108 | 0.054 | 12.285
15650 | 25 | 9.1 | 0 | 0.054 | 12.285
15675 | 25 | 9.1 | 0 | 0 | 0
15700 | 25 | 9.1 | 0.072 | 0.036 | 8.19
15725 | 25 | 9.1 | 0.002 | 0.037 | 8.4175
15750 | 25 | 9.1 | 0.007 | 0.0045 | 1.0237
15775 | 25 | 9.1 | 0.03 | 0.0185 | 4.2087
15800 | 25 | 9.1 | 0 | 0.015 | 3.4125
15825 | 25 | 9.1 | 0.002 | 0.001 | 0.2275
15850 | 25 | 9.1 | 0.045 | 0.0235 | 5.3462
15875 | 25 | 9.1 | 0 | 0.0225 | 5.1187
15900 | 25 | 9.1 | 0 | 0 | 0
15925 | 25 | 9.1 | 0.104 | 0.052 | 11.83
15950 | 25 | 9.1 | 0 | 0.052 | 11.83
15975 | 25 | 9.1 | 0 | 0 | 0
16000 | 25 | 9.1 | 0.083 | 0.0415 | 9.4412
16025 | 25 | 9.1 | 0 | 0.0415 | 9.4412
16050 | 25 | 9.1 | 0 | 0 | 0
16075 | 25 | 9.1 | 0.043 | 0.0215 | 4.8913
16100 | 25 | 9.1 | 0.028 | 0.0355 | 8.0762
16125 | 25 | 9.1 | 0.024 | 0.026 | 5.915
16150 | 25 | 9.1 | 0 | 0.012 | 2.73
16175 | 25 | 9.1 | 0.116 | 0.058 | 13.195
16200 | 25 | 9.1 | 0 | 0.058 | 13.195
16225 | 25 | 9.1 | 0.092 | 0.046 | 10.465
16250 | 25 | 9.1 | 0.061 | 0.0765 | 17.4038
16275 | 25 | 9.1 | 0.05 | 0.0555 | 12.6263
16300 | 25 | 9.1 | 0 | 0.025 | 5.6875
16325 | 25 | 9.1 | 0.026 | 0.013 | 2.9575
16350 | 25 | 9.1 | 0.054 | 0.04 | 9.1
16375 | 25 | 9.1 | 0.043 | 0.0485 | 11.0338
16400 | 25 | 9.1 | 0 | 0.0215 | 4.8912
16425 | 25 | 9.1 | 0 | 0 | 0
16450 | 25 | 9.1 | 0 | 0 | 0
16475 | 25 | 9.1 | 0 | 0 | 0
16500 | 25 | 9.1 | 0 | 0 | 0
16525 | 25 | 9.1 | 0 | 0 | 0
16550 | 25 | 9.1 | 0 | 0 | 0
16575 | 25 | 9.1 | 0.063 | 0.0315 | 7.1663
16600 | 25 | 9.1 | 0.043 | 0.053 | 12.0575
16625 | 25 | 9.1 | 0.012 | 0.0275 | 6.2562
16650 | 25 | 9.1 | 0.011 | 0.0115 | 2.6162
16675 | 25 | 9.1 | 0.045 | 0.028 | 6.37
16700 | 25 | 9.1 | 0.078 | 0.0615 | 13.9912
16725 | 25 | 9.1 | 0 | 0.039 | 8.8725
16750 | 25 | 9.1 | 0 | 0 | 0
16775 | 25 | 9.1 | 0.034 | 0.017 | 3.8675
16800 | 25 | 9.1 | 0.047 | 0.0405 | 9.2137
16825 | 25 | 9.1 | 0.102 | 0.0745 | 16.9487
16850 | 25 | 9.1 | 0 | 0.051 | 11.6025
16875 | 25 | 9.1 | 0 | 0 | 0
16900 | 25 | 9.1 | 0 | 0 | 0
16925 | 25 | 9.1 | 0.105 | 0.0525 | 11.9438
16950 | 25 | 9.1 | 0 | 0.0525 | 11.9438
16975 | 25 | 9.1 | 0 | 0 | 0
17000 | 25 | 9.1 | 0 | 0 | 0
17025 | 25 | 9.1 | 0 | 0 | 0
17050 | 25 | 9.1 | 0.046 | 0.023 | 5.2325
17075 | 25 | 9.1 | 0 | 0.023 | 5.2325
17100 | 25 | 9.1 | 0.025 | 0.0125 | 2.8438
17125 | 25 | 9.1 | 0.028 | 0.0265 | 6.0287
17150 | 25 | 9.1 | 0 | 0.014 | 3.185
17175 | 25 | 9.1 | 0 | 0 | 0
17200 | 25 | 9.1 | 0 | 0 | 0
17225 | 25 | 9.1 | 0.022 | 0.011 | 2.5025
17250 | 25 | 9.1 | 0 | 0.011 | 2.5025
17275 | 25 | 9.1 | 0 | 0 | 0
17300 | 25 | 9.1 | 0 | 0 | 0
17325 | 25 | 9.1 | 0 | 0 | 0
17350 | 25 | 9.1 | 0 | 0 | 0
17375 | 25 | 9.1 | 0 | 0 | 0
17400 | 25 | 9.1 | 0 | 0 | 0
17425 | 25 | 9.1 | 0.044 | 0.022 | 5.005
17450 | 25 | 9.1 | 0.041 | 0.0425 | 9.6688
17475 | 25 | 9.1 | 0.015 | 0.028 | 6.37
17500 | 25 | 9.1 | 0 | 0.0075 | 1.7063
17525 | 25 | 9.1 | 0.026 | 0.013 | 2.9575
17550 | 25 | 9.1 | 0.043 | 0.0345 | 7.8488
17575 | 25 | 9.1 | 0.032 | 0.0375 | 8.5312
17600 | 25 | 9.1 | 0.017 | 0.0245 | 5.5738
17625 | 25 | 9.1 | 0.072 | 0.0445 | 10.1238
17650 | 25 | 9.1 | 0 | 0.036 | 8.19
17675 | 25 | 9.1 | 0 | 0 | 0
17700 | 25 | 9.1 | 0.031 | 0.0155 | 3.5262
17725 | 25 | 9.1 | 0 | 0.0155 | 3.5262
17750 | 25 | 9.1 | 0.078 | 0.039 | 8.8725
17775 | 25 | 9.1 | 0 | 0.039 | 8.8725
17800 | 25 | 9.1 | 0 | 0 | 0
17825 | 25 | 9.1 | 0 | 0 | 0
17850 | 25 | 9.1 | 0 | 0 | 0
17875 | 25 | 9.1 | 0 | 0 | 0
17900 | 25 | 9.1 | 0 | 0 | 0
17925 | 25 | 9.1 | 0 | 0 | 0
17950 | 25 | 9.1 | 0.115 | 0.0575 | 13.0813
17975 | 25 | 9.1 | 0.055 | 0.085 | 19.3375
18000 | 25 | 9.1 | 0 | 0.0275 | 6.2562
18025 | 25 | 9.1 | 0 | 0 | 0
18050 | 25 | 9.1 | 0.023 | 0.0115 | 2.6163
18075 | 25 | 9.1 | 0.339 | 0.181 | 41.1775
18100 | 25 | 9.1 | 0.302 | 0.3205 | 72.9138
18125 | 25 | 9.1 | 0.123 | 0.2125 | 48.3438
18150 | 25 | 9.1 | 0 | 0.0615 | 13.9912
18175 | 25 | 9.1 | 0 | 0 | 0
18200 | 25 | 9.1 | 0.03 | 0.015 | 3.4125
18225 | 25 | 9.1 | 0.057 | 0.0435 | 9.8963
18250 | 25 | 9.1 | 0.032 | 0.0445 | 10.1238
18275 | 25 | 9.1 | 0 | 0.016 | 3.64
18300 | 25 | 9.1 | 0.008 | 0.004 | 0.91
18325 | 25 | 9.1 | 0 | 0.004 | 0.91
18350 | 25 | 9.1 | 0 | 0 | 0
18375 | 25 | 9.1 | 0 | 0 | 0
18400 | 25 | 9.1 | 0.042 | 0.021 | 4.7775
18425 | 25 | 9.1 | 0 | 0.021 | 4.7775
18450 | 25 | 9.1 | 0.027 | 0.0135 | 3.0713
18475 | 25 | 9.1 | 0.047 | 0.037 | 8.4175
18500 | 25 | 9.1 | 0 | 0.0235 | 5.3463
18525 | 25 | 9.1 | 0 | 0 | 0
18550 | 25 | 9.1 | 0 | 0 | 0
18575 | 25 | 9.1 | 0 | 0 | 0
18600 | 25 | 9.1 | 0 | 0 | 0
18625 | 25 | 9.1 | 0.004 | 0.002 | 0.455
18650 | 25 | 9.1 | 0 | 0.002 | 0.455
18675 | 25 | 9.1 | 0 | 0 | 0
18700 | 25 | 9.1 | 0.068 | 0.034 | 7.735
18725 | 25 | 9.1 | 0 | 0.034 | 7.735
18750 | 25 | 9.1 | 0 | 0 | 0
18775 | 25 | 9.1 | 0 | 0 | 0
18800 | 25 | 9.1 | 0 | 0 | 0
18825 | 25 | 9.1 | 0 | 0 | 0
18850 | 25 | 9.1 | 0 | 0 | 0
18875 | 25 | 9.1 | 0 | 0 | 0
18900 | 25 | 9.1 | 0 | 0 | 0
18925 | 25 | 9.1 | 0 | 0 | 0
18950 | 25 | 9.1 | 0 | 0 | 0
18975 | 25 | 9.1 | 0 | 0 | 0
19000 | 25 | 9.1 | 0 | 0 | 0
19025 | 25 | 9.1 | 0 | 0 | 0
19050 | 25 | 9.1 | 0 | 0 | 0
19075 | 25 | 9.1 | 0 | 0 | 0
19100 | 25 | 9.1 | 0 | 0 | 0
19125 | 25 | 9.1 | 0 | 0 | 0
19150 | 25 | 9.1 | 0 | 0 | 0
19175 | 25 | 9.1 | 0 | 0 | 0
19200 | 25 | 9.1 | 0.017 | 0.0085 | 1.9337
19225 | 25 | 9.1 | 0 | 0.0085 | 1.9337
19250 | 25 | 9.1 | 0 | 0 | 0
19275 | 25 | 9.1 | 0 | 0 | 0
19300 | 25 | 9.1 | 0 | 0 | 0
19325 | 25 | 9.1 | 0 | 0 | 0
19350 | 25 | 9.1 | 0.051 | 0.0255 | 5.8013
19375 | 25 | 9.1 | 0.102 | 0.0765 | 17.4038
19400 | 25 | 9.1 | 0.055 | 0.0785 | 17.8588
19425 | 25 | 9.1 | 0.047 | 0.051 | 11.6025
19450 | 25 | 9.1 | 0 | 0.0235 | 5.3463
19475 | 25 | 9.1 | 0.013 | 0.0065 | 1.4788
19500 | 25 | 9.1 | 0 | 0.0065 | 1.4788
19525 | 25 | 9.1 | 0 | 0 | 0
19550 | 25 | 9.1 | 0 | 0 | 0
19575 | 25 | 9.1 | 0 | 0 | 0
19600 | 25 | 9.1 | 0.064 | 0.032 | 7.28
19625 | 25 | 9.1 | 0 | 0.032 | 7.28
19650 | 25 | 9.1 | 0 | 0 | 0
19675 | 25 | 9.1 | 0 | 0 | 0
19700 | 25 | 9.1 | 0 | 0 | 0
19725 | 25 | 9.1 | 0 | 0 | 0
19750 | 25 | 9.1 | 0 | 0 | 0
19775 | 25 | 9.1 | 0 | 0 | 0
19800 | 25 | 9.1 | 0 | 0 | 0
19825 | 25 | 9.1 | 0 | 0 | 0
19850 | 25 | 9.1 | 0 | 0 | 0
19875 | 25 | 9.1 | 0 | 0 | 0
19900 | 25 | 9.1 | 0 | 0 | 0
19925 | 25 | 9.1 | 0 | 0 | 0
19950 | 25 | 9.1 | 0 | 0 | 0
19975 | 25 | 9.1 | 0 | 0 | 0
20000 | 25 | 9.1 | 0 | 0 | 0
20025 | 25 | 9.1 | 0 | 0 | 0
20050 | 25 | 9.1 | 0 | 0 | 0
20075 | 25 | 9.1 | 0.01 | 0.005 | 1.1375
20100 | 25 | 9.1 | 0.05 | 0.03 | 6.825
20125 | 25 | 9.1 | 0 | 0.025 | 5.6875
20150 | 25 | 9.1 | 0.003 | 0.0015 | 0.34125
20175 | 25 | 9.1 | 0.039 | 0.021 | 4.7775
20200 | 25 | 9.1 | 0.094 | 0.0665 | 15.1287
20225 | 25 | 9.1 | 0.098 | 0.096 | 21.84
20250 | 25 | 9.1 | 0 | 0.049 | 11.1475
20275 | 25 | 9.1 | 0 | 0 | 0
20300 | 25 | 9.1 | 0 | 0 | 0
20325 | 25 | 9.1 | 0 | 0 | 0
20350 | 25 | 9.1 | 0 | 0 | 0
20375 | 25 | 9.1 | 0 | 0 | 0
20400 | 25 | 9.1 | 0 | 0 | 0
20425 | 25 | 9.1 | 0 | 0 | 0
20450 | 25 | 9.1 | 0.001 | 0.0005 | 0.11375
20475 | 25 | 9.1 | 0 | 0.0005 | 0.11375
20500 | 25 | 9.1 | 0 | 0 | 0
20525 | 25 | 9.1 | 0 | 0 | 0
20550 | 25 | 9.1 | 0 | 0 | 0
20575 | 25 | 9.1 | 0.109 | 0.0545 | 12.3987
20600 | 25 | 9.1 | 0.03 | 0.0695 | 15.8112
20625 | 25 | 9.1 | 0.033 | 0.0315 | 7.1663
20650 | 25 | 9.1 | 0.026 | 0.0295 | 6.7113
20675 | 25 | 9.1 | 0 | 0.013 | 2.9575
20700 | 25 | 9.1 | 0.004 | 0.002 | 0.455
20725 | 25 | 9.1 | 0.07 | 0.037 | 8.4175
20750 | 25 | 9.1 | 0.028 | 0.049 | 11.1475
20775 | 25 | 9.1 | 0 | 0.014 | 3.185
20800 | 25 | 9.1 | 0.058 | 0.029 | 6.5975
20825 | 25 | 9.1 | 0 | 0.029 | 6.5975
20850 | 25 | 9.1 | 0 | 0 | 0
20875 | 25 | 9.1 | 0 | 0 | 0
20900 | 25 | 9.1 | 0 | 0 | 0
20925 | 25 | 9.1 | 0 | 0 | 0
20950 | 25 | 9.1 | 0 | 0 | 0
20975 | 25 | 9.1 | 0 | 0 | 0
21000 | 25 | 9.1 | 0.021 | 0.0105 | 2.3888
21025 | 25 | 9.1 | 0 | 0.0105 | 2.3888
21050 | 25 | 9.1 | 0 | 0 | 0
21075 | 25 | 9.1 | 0.009 | 0.0045 | 1.0238
21100 | 25 | 9.1 | 0.02 | 0.0145 | 3.2988
21125 | 25 | 9.1 | 0 | 0.01 | 2.275
21150 | 25 | 9.1 | 0 | 0 | 0
21175 | 25 | 9.1 | 0 | 0 | 0
21200 | 25 | 9.1 | 0 | 0 | 0
21225 | 25 | 9.1 | 0 | 0 | 0
21250 | 25 | 9.1 | 0 | 0 | 0
21275 | 25 | 9.1 | 0 | 0 | 0
21300 | 25 | 9.1 | 0.04 | 0.02 | 4.55
21325 | 25 | 9.1 | 0.067 | 0.0535 | 12.1713
21350 | 25 | 9.1 | 0 | 0.0335 | 7.6213
21375 | 25 | 9.1 | 0 | 0 | 0
21400 | 25 | 9.1 | 0 | 0 | 0
21425 | 25 | 9.1 | 0.108 | 0.054 | 12.285
21450 | 25 | 9.1 | 0 | 0.054 | 12.285
21475 | 25 | 9.1 | 0 | 0 | 0
21500 | 25 | 9.1 | 0 | 0 | 0
21525 | 25 | 9.1 | 0.065 | 0.0325 | 7.3938
21550 | 25 | 9.1 | 0.097 | 0.081 | 18.4275
21575 | 25 | 9.1 | 0.005 | 0.051 | 11.6025
21600 | 25 | 9.1 | 0 | 0.0025 | 0.56875
21625 | 25 | 9.1 | 0.025 | 0.0125 | 2.8438
21650 | 25 | 9.1 | 0 | 0.0125 | 2.8438
21675 | 25 | 9.1 | 0.007 | 0.0035 | 0.79625
21700 | 25 | 9.1 | 0.046 | 0.0265 | 6.0288
21725 | 25 | 9.1 | 0.028 | 0.037 | 8.4175
21750 | 25 | 9.1 | 0.054 | 0.041 | 9.3275
21775 | 25 | 9.1 | 0.094 | 0.074 | 16.835
21800 | 25 | 9.1 | 0 | 0.047 | 10.6925
21825 | 25 | 9.1 | 0.022 | 0.011 | 2.5025
21850 | 25 | 9.1 | 0 | 0.011 | 2.5025
21875 | 25 | 9.1 | 0.051 | 0.0255 | 5.8012
21900 | 25 | 9.1 | 0.023 | 0.037 | 8.4175
21925 | 25 | 9.1 | 0.015 | 0.019 | 4.3225
21950 | 25 | 9.1 | 0.053 | 0.034 | 7.735
21975 | 25 | 9.1 | 0.02 | 0.0365 | 8.3038
22000 | 25 | 9.1 | 0 | 0.01 | 2.275
22025 | 25 | 9.1 | 0 | 0 | 0
22050 | 25 | 9.1 | 0 | 0 | 0
22075 | 25 | 9.1 | 0 | 0 | 0
22100 | 25 | 9.1 | 0 | 0 | 0
22125 | 25 | 9.1 | 0.005 | 0.0025 | 0.56875
22150 | 25 | 9.1 | 0 | 0.0025 | 0.56875
22175 | 25 | 9.1 | 0 | 0 | 0
22200 | 25 | 9.1 | 0 | 0 | 0
22225 | 25 | 9.1 | 0 | 0 | 0
22250 | 25 | 9.1 | 0.032 | 0.016 | 3.64
22275 | 25 | 9.1 | 0 | 0.016 | 3.64
22300 | 25 | 9.1 | 0 | 0 | 0
22325 | 25 | 9.1 | 0.026 | 0.013 | 2.9575
22350 | 25 | 9.1 | 0.016 | 0.021 | 4.7775
22375 | 25 | 9.1 | 0.112 | 0.064 | 14.56
22400 | 25 | 9.1 | 0 | 0.056 | 12.74
22425 | 25 | 9.1 | 0.092 | 0.046 | 10.465
22450 | 25 | 9.1 | 0.074 | 0.083 | 18.8825
22475 | 25 | 9.1 | 0.073 | 0.0735 | 16.7212
22500 | 25 | 9.1 | 0.015 | 0.044 | 10.01
22525 | 25 | 9.1 | 0.014 | 0.0145 | 3.2988
22550 | 25 | 9.1 | 0.005 | 0.0095 | 2.1613
22575 | 25 | 9.1 | 0 | 0.0025 | 0.56875
22600 | 25 | 9.1 | 0.003 | 0.0015 | 0.34125
22625 | 25 | 9.1 | 0.047 | 0.025 | 5.6875
22650 | 25 | 9.1 | 0.038 | 0.0425 | 9.6688
22675 | 25 | 9.1 | 0.027 | 0.0325 | 7.3937
22700 | 25 | 9.1 | 0.036 | 0.0315 | 7.1662
22725 | 25 | 9.1 | 0.025 | 0.0305 | 6.9387
22750 | 25 | 9.1 | 0 | 0.0125 | 2.8438
22775 | 25 | 9.1 | 0 | 0 | 0
22800 | 25 | 9.1 | 0 | 0 | 0
22825 | 25 | 9.1 | 0 | 0 | 0
22850 | 25 | 9.1 | 0.097 | 0.0485 | 11.0338
22875 | 25 | 9.1 | 0.009 | 0.053 | 12.0575
22900 | 25 | 9.1 | 0 | 0.0045 | 1.0237
22925 | 25 | 9.1 | 0.035 | 0.0175 | 3.9812
22950 | 25 | 9.1 | 0.068 | 0.0515 | 11.7162
22975 | 25 | 9.1 | 0.017 | 0.0425 | 9.6687
23000 | 25 | 9.1 | 0.071 | 0.044 | 10.01
23025 | 25 | 9.1 | 0.238 | 0.1545 | 35.1488
23050 | 25 | 9.1 | 0.221 | 0.2295 | 52.2112
23075 | 25 | 9.1 | 0.105 | 0.163 | 37.0825
23100 | 25 | 9.1 | 0 | 0.0525 | 11.9437
23125 | 25 | 9.1 | 0 | 0 | 0
23150 | 25 | 9.1 | 0.089 | 0.0445 | 10.1237
23175 | 25 | 9.1 | 0.218 | 0.1535 | 34.9213
23200 | 25 | 9.1 | 0.262 | 0.24 | 54.6
23225 | 25 | 9.1 | 0.343 | 0.3025 | 68.8188
23250 | 25 | 9.1 | 0.387 | 0.365 | 83.0375
23275 | 25 | 9.1 | 0.292 | 0.3395 | 77.2363
23300 | 25 | 9.1 | 0 | 0.146 | 33.215
23325 | 25 | 9.1 | 0 | 0 | 0
23350 | 25 | 9.1 | 0 | 0 | 0
23375 | 25 | 9.1 | 0 | 0 | 0
23400 | 25 | 9.1 | 0.06 | 0.03 | 6.825
23425 | 25 | 9.1 | 0.086 | 0.073 | 16.6075
23450 | 25 | 9.1 | 0.011 | 0.0485 | 11.0337
23475 | 25 | 9.1 | 0.083 | 0.047 | 10.6925
23500 | 25 | 9.1 | 0 | 0.0415 | 9.4412
23525 | 25 | 9.1 | 0 | 0 | 0
23550 | 25 | 9.1 | 0 | 0 | 0
23575 | 25 | 9.1 | 0 | 0 | 0
23600 | 25 | 9.1 | 0 | 0 | 0
23625 | 25 | 9.1 | 0.034 | 0.017 | 3.8675
23650 | 25 | 9.1 | 0.089 | 0.0615 | 13.9913
23675 | 25 | 9.1 | 0.045 | 0.067 | 15.2425
23700 | 25 | 9.1 | 0.011 | 0.028 | 6.37
23725 | 25 | 9.1 | 0.093 | 0.052 | 11.83
23750 | 25 | 9.1 | 0.118 | 0.1055 | 24.0012
23775 | 25 | 9.1 | 0.065 | 0.0915 | 20.8162
23800 | 25 | 9.1 | 0 | 0.0325 | 7.3937
23825 | 25 | 9.1 | 0 | 0 | 0
23850 | 25 | 9.1 | 0.049 | 0.0245 | 5.5738
23875 | 25 | 9.1 | 0 | 0.0245 | 5.5738
23900 | 25 | 9.1 | 0 | 0 | 0
23925 | 25 | 9.1 | 0 | 0 | 0
23950 | 25 | 9.1 | 0.023 | 0.0115 | 2.6162
23975 | 25 | 9.1 | 0.03 | 0.0265 | 6.0287
24000 | 25 | 9.1 | 0 | 0.015 | 3.4125
24025 | 25 | 9.1 | 0 | 0 | 0
24050 | 25 | 9.1 | 0.009 | 0.0045 | 1.0238
24075 | 25 | 9.1 | 0 | 0.0045 | 1.0238
24100 | 25 | 9.1 | 0 | 0 | 0
24125 | 25 | 9.1 | 0 | 0 | 0
24150 | 25 | 9.1 | 0 | 0 | 0
24175 | 25 | 9.1 | 0 | 0 | 0
24200 | 25 | 9.1 | 0 | 0 | 0
24225 | 25 | 9.1 | 0 | 0 | 0
24250 | 25 | 9.1 | 0 | 0 | 0
24275 | 25 | 9.1 | 0 | 0 | 0
24300 | 25 | 9.1 | 0 | 0 | 0
24325 | 25 | 9.1 | 0 | 0 | 0
24350 | 25 | 9.1 | 0 | 0 | 0
24375 | 25 | 9.1 | 0.061 | 0.0305 | 6.9387
24400 | 25 | 9.1 | 0 | 0.0305 | 6.9387
24425 | 25 | 9.1 | 0 | 0 | 0
24450 | 25 | 9.1 | 0 | 0 | 0
24475 | 25 | 9.1 | 0 | 0 | 0
24500 | 25 | 9.1 | 0 | 0 | 0
24525 | 25 | 9.1 | 0.077 | 0.0385 | 8.7588
24550 | 25 | 9.1 | 0 | 0.0385 | 8.7588
24575 | 25 | 9.1 | 0.03 | 0.015 | 3.4125
24600 | 25 | 9.1 | 0.092 | 0.061 | 13.8775
24625 | 25 | 9.1 | 0.01 | 0.051 | 11.6025
24650 | 25 | 9.1 | 0 | 0.005 | 1.1375
24675 | 25 | 9.1 | 0.081 | 0.0405 | 9.2137
24700 | 25 | 9.1 | 0 | 0.0405 | 9.2137
24725 | 25 | 9.1 | 0 | 0 | 0
24750 | 25 | 9.1 | 0.043 | 0.0215 | 4.8913
24775 | 25 | 9.1 | 0.008 | 0.0255 | 5.8013
24800 | 25 | 9.1 | 0 | 0.004 | 0.91
24825 | 25 | 9.1 | 0 | 0 | 0
24850 | 25 | 9.1 | 0 | 0 | 0
24875 | 25 | 9.1 | 0 | 0 | 0
24900 | 25 | 9.1 | 0 | 0 | 0
24925 | 25 | 9.1 | 0 | 0 | 0
24950 | 25 | 9.1 | 0 | 0 | 0
24975 | 25 | 9.1 | 0 | 0 | 0
25000 | 25 | 9.1 | 0 | 0 | 0
25025 | 25 | 9.1 | 0.047 | 0.0235 | 5.3463
25050 | 25 | 9.1 | 0 | 0.0235 | 5.3463
25075 | 25 | 9.1 | 0 | 0 | 0
25100 | 25 | 9.1 | 0.012 | 0.006 | 1.365
25125 | 25 | 9.1 | 0.047 | 0.0295 | 6.7112
25150 | 25 | 9.1 | 0 | 0.0235 | 5.3462
25175 | 25 | 9.1 | 0 | 0 | 0
25200 | 25 | 9.1 | 0 | 0 | 0
25225 | 25 | 9.1 | 0 | 0 | 0
25250 | 25 | 9.1 | 0 | 0 | 0
25275 | 25 | 9.1 | 0 | 0 | 0
25300 | 25 | 9.1 | 0 | 0 | 0
25325 | 25 | 9.1 | 0.049 | 0.0245 | 5.5738
25350 | 25 | 9.1 | 0 | 0.0245 | 5.5738
25375 | 25 | 9.1 | 0 | 0 | 0
25400 | 25 | 9.1 | 0 | 0 | 0
25425 | 25 | 9.1 | 0 | 0 | 0
25450 | 25 | 9.1 | 0 | 0 | 0
25475 | 25 | 9.1 | 0 | 0 | 0
25500 | 25 | 9.1 | 0 | 0 | 0
25525 | 25 | 9.1 | 0 | 0 | 0
25550 | 25 | 9.1 | 0 | 0 | 0
25575 | 25 | 9.1 | 0 | 0 | 0
25600 | 25 | 9.1 | 0 | 0 | 0
25625 | 25 | 9.1 | 0.102 | 0.051 | 11.6025
25650 | 25 | 9.1 | 0.002 | 0.052 | 11.83
25675 | 25 | 9.1 | 0.046 | 0.024 | 5.46
25700 | 25 | 9.1 | 0.023 | 0.0345 | 7.8488
25725 | 25 | 9.1 | 0.07 | 0.0465 | 10.5788
25750 | 25 | 9.1 | 0.06 | 0.065 | 14.7875
25775 | 25 | 9.1 | 0 | 0.03 | 6.825
25800 | 25 | 9.1 | 0 | 0 | 0
25825 | 25 | 9.1 | 0.073 | 0.0365 | 8.3038
25850 | 25 | 9.1 | 0.107 | 0.09 | 20.475
25875 | 25 | 9.1 | 0.004 | 0.0555 | 12.6263
25900 | 25 | 9.1 | 0 | 0.002 | 0.455
25925 | 25 | 9.1 | 0 | 0 | 0
25950 | 25 | 9.1 | 0.03 | 0.015 | 3.4125
25975 | 25 | 9.1 | 0.071 | 0.0505 | 11.4888
26000 | 25 | 9.1 | 0.092 | 0.0815 | 18.5413
26025 | 25 | 9.1 | 0 | 0.046 | 10.465
26050 | 25 | 9.1 | 0 | 0 | 0
26075 | 25 | 9.1 | 0 | 0 | 0
26100 | 25 | 9.1 | 0 | 0 | 0
26125 | 25 | 9.1 | 0 | 0 | 0
26150 | 25 | 9.1 | 0 | 0 | 0
26175 | 25 | 9.1 | 0 | 0 | 0
26200 | 25 | 9.1 | 0 | 0 | 0
26225 | 25 | 9.1 | 0 | 0 | 0
26250 | 25 | 9.1 | 0.054 | 0.027 | 6.1425
Total: |  |  |  |  | 5176.08
27844.635
13922.3175

## abc (hidden)
#REF!
#REF!
#REF!
#REF!
Bill No: 3
S # | Pay Item No | 16-12-a | #REF!
| RD From | TO RD | D/D | Distance (m) | L/S W | R/S W | Avg W | T | Volume (CM) | Remarks
1 | 0 | 15000 | 1 | 15000 | 3.75 | 3.75 | 7.5 | 0.08 | 9000
Built Up Area
3 | 0 | 2400 | 1 | 2400 | 5.65 | 5.65 | 11.3 | 0.08 | 2169.6
| Total Quantity M3 | [7 empty] | 11169.6
| Ad Ramps + Chowk Quantity M3 5 % | [7 empty] | 558.48
| Say | [7 empty] | 11728.08

## TC (hidden)
#REF!
#REF!
#REF!
#REF!
Bill No: 3
S # | Pay Item No | 16-07 | #REF!
| RD From | TO RD | Nos | Net Distance (m) | L/S W | R/S W | Avg W | T | Volume (SM)
1 | 0 | 15000 | 1 | 15000 | 3.75 | 3.75 | 7.5 | 0 | 112500
2 | 0 | 32483 | 1 | 2400 | 5.65 | 5.65 | 11.3 | 0 | 27120
| #REF! | [7 empty] | 139620
| #REF! | [7 empty] | 6981
| Say | [7 empty] | 146601

## Sub-Base (hidden)
#REF!
#REF!
#REF!
#REF!
Bill No: 2
S # | Pay Item No | 16-04-a | Granular Sub Base Course Using Pit Run Gravel |  |  |  | Remarks
| RD From | TO RD | D/d | Length (m) | Area (m2) | Volume (CM)
1 | 0 | 76000 |  | 76000 | 0.915 | 69540
| Total Quantity (m3) |  |  |  |  | 69540
| Ad Ramps + Curves Widening Quantity M3 |  |  |  |  | 10431
| Say |  |  |  |  | 79972

## RCCCCulvert (hidden)
GOVERNMENT OF KHYBER PAKHTUNKHWA
PAKHTUNKHWA HIGHWAYS AUTHORITY PESHAWAR
#REF!
Details of Quantities
BILL # 4a CULVERTS
Calculation Sheet | [9 empty] | Total Nos of Culverts
Slab Culvert
No of Culverts |  | 1
Item # | Descripation | Nos | Length | Width | Height | Quantity | Unit
107a | #REF!
RD 7+180 | Bed | 1 | 9 | 30 | 1.2 | 324
| Wing Walls | 4 | 8 | 5.9 | 1 | 188.8
| Catch Pit | 1 | 30 | 1.5 | 0.6 | 27
| Grouted Rip Rap | 1 | 30 | 2.5 | 0.3 | 22.5
RD 17+640 | Bed | 1 | 9 | 35 | 1.2 | 378
| Wing Walls | 4 | 8 | 5.9 | 1 | 188.8
| Catch Pit | 1 | 35 | 1.5 | 0.6 | 31.5
| Grouted Rip Rap | 1 | 35 | 2.5 | 0.3 | 26.25
RD 19+035 | Bed | 1 | 9 | 17 | 1.2 | 183.6
| Wing Walls | 4 | 8 | 5.9 | 1.3 | 245.44
| Catch Pit | 1 | 17 | 1.5 | 0.6 | 15.3
| Grouted Rip Rap | 1 | 17 | 2.5 | 0.3 | 12.75
RD 20+685 | Bed | 1 | 9 | 20 | 1.2 | 216
| Wing Walls | 4 | 8 | 4.7 | 1.3 | 195.52
| Catch Pit | 1 | 17 | 1.5 | 0.6 | 15.3
| Grouted Rip Rap | 1 | 17 | 2.5 | 0.3 | 12.75
|  |  |  | Total = |  | 2083.51 | CM
|  |  |  | Net Total = |  | 2083.51 | CM
401f | Lean Concrete
RD 7+180 | Abutment & Pier Bed | 6 | 8.9 | 5.2 | 0.3 | 83.304
| Wing Walls | 4 | 7 | 5.2 | 0.3 | 43.68
| Cutoff Wall | 2 | 30 | 0.5 | 0.3 | 9
RD 17+640 | Abutment & Pier Bed | 7 | 8.9 | 4.9 | 0.3 | 91.581
| Wing Walls | 4 | 7 | 4.9 | 0.3 | 41.16
| Cutoff Wall | 2 | 35 | 0.5 | 0.3 | 10.5
RD 19+035 | Abutment & Pier Bed | 5 | 8.9 | 4.8 | 0.3 | 64.08
| Wing Walls | 4 | 7 | 4.8 | 0.3 | 40.32
| Cutoff Wall | 2 | 16 | 0.5 | 0.3 | 4.8
RD 20+685 | Abutment & Pier Bed | 6 | 8.9 | 4.8 | 0.3 | 76.896
| Wing Walls | 4 | 7 | 4.8 | 0.3 | 40.32
| Cutoff Wall | 2 | 16 | 0.5 | 0.3 | 4.8
|  |  |  | Total = |  | 510.441 | CM
|  |  |  | Net Total = |  | 510.441 | CM
401f | #REF! |  |  | Avg/W
RD 7+180 | Abutment | 2 | 8.5 | 3.5 | 5 | 297.5
| Pier Wall Ist Step | 4 | 8.5 | 2.9 | 1.5 | 147.9
| Pier Wall 2nd Step | 4 | 8.5 | 0.9 | 5 | 153
| Wing Wall | 4 | 7 | 3.5 | 5.6 | 548.8
| Cutoff Wall | 2 | 30 | 0.6 | 1.5 | 54
RD 17+640 | Abutment | 2 | 8.5 | 3.2 | 4 | 217.6
| Pier Wall Ist Step | 6 | 8.5 | 2.6 | 1.2 | 159.12
| Pier Wall 2nd Step | 4 | 8.5 | 0.75 | 4 | 102
| Wing Wall | 4 | 7 | 2.7 | 4.6 | 347.76
| Cutoff Wall | 2 | 35 | 0.6 | 1.5 | 63
RD 19+035 | Abutment | 2 | 8.5 | 3.2 | 4.5 | 244.8
| Pier Wall Ist Step | 6 | 8.5 | 2.6 | 1.2 | 159.12
| Pier Wall 2nd Step | 4 | 8.5 | 0.75 | 4.5 | 114.75
| Wing Wall | 4 | 7 | 2.7 | 5.1 | 385.56
| Cutoff Wall | 2 | 15 | 0.6 | 1.5 | 27
RD 20+685 | Abutment | 2 | 8.5 | 3.2 | 4 | 217.6
| Pier Wall Ist Step | 3 | 8.5 | 2.3 | 1 | 58.65
| Pier Wall 2nd Step | 4 | 8.5 | 0.6 | 3 | 61.2
| Wing Wall | 4 | 7 | 3.2 | 5.1 | 456.96
| Cutoff Wall | 2 | 20 | 0.6 | 1.5 | 36
|  |  |  | Total = |  | 3852.32 | CM
|  |  |  | Net Total = |  | 3852.32 | CM
401a ii | Concrete Class 'A 3' (ON GROUND)
RD 7+180 | Abutment Cap | 2 | 8.5 | 2 | 0.3 | 10.2
| Pier Cap | 4 | 8.5 | 0.9 | 0.3 | 9.18
| Slab | 1 | 8.5 | 30 | 0.5 | 127.5
| Parapet Wall | 2 | 30 | 0.3 | 0.9 | 16.2
RD 17+640 | Abutment Cap | 2 | 8.5 | 1.8 | 0.3 | 9.18
| Pier Cap | 4 | 8.5 | 0.75 | 0.3 | 7.65
| Slab | 1 | 8.5 | 35 | 0.6 | 178.5
| Parapet Wall | 2 | 35 | 0.3 | 0.9 | 18.9
RD 19+035 | Abutment Cap | 2 | 8.5 | 1.7 | 0.3 | 8.67
| Pier Cap | 4 | 8.5 | 0.75 | 0.3 | 7.65
| Slab | 1 | 8.5 | 35 | 0.6 | 178.5
| Parapet Wall | 2 | 35 | 0.3 | 0.9 | 18.9
RD 20+685 | Abutment Cap | 2 | 8.5 | 1.6 | 0.25 | 6.8
| Pier Cap | 4 | 8.5 | 0.75 | 0.25 | 6.375
| Slab | 1 | 8.5 | 20 | 0.5 | 85
| Parapet Wall | 2 | 20 | 0.3 | 0.9 | 10.8
|  |  |  | Total = |  | 700.005 | CM
|  |  |  | Net Total = |  | 700.005 | CM
509d | Grouted Rip Rap
RD 7+180 |  | 1 | 30 | 2.5 | 0 | 75
RD 17+640 |  | 1 | 35 | 3 | 0 | 105
RD 19+035 |  | 1 | 15 | 3 | 0 | 45
RD 20+685 |  | 1 | 20 | 3 | 0 | 60
|  |  |  | Total = |  | 285 | CM
|  |  |  | Net Total = |  | 285 | CM
107d | Granular Backfill Type "A".
RD 7+180 | Abutment | 2 | 9 | 0.5 | 5 | 45
| Wing Wall | 4 | 7 | 0.5 | 5.5 | 77
RD 17+640 | Abutment | 2 | 35 | 0.5 | 4.5 | 157.5
| Wing Wall | 4 | 7 | 0.5 | 4.6 | 64.4
RD 19+035 | Abutment | 2 | 15 | 0.5 | 4.5 | 67.5
| Wing Wall | 4 | 7 | 0.5 | 4.6 | 64.4
RD 20+685 | Abutment | 2 | 20 | 0.5 | 4.5 | 90
| Wing Wall | 4 | 7 | 0.5 | 4.6 | 64.4
|  |  |  | Total = |  | 630.2 | CM
|  |  |  | Net Total = |  | 630.2 | CM
404b | Steel | 1%
|  |  |  | Net Total = |  | 192.3264
SLAB & PIPE CULVERTS
SUMMARY OF QUANTITIES
Item # | Deacription |  |  |  |  | Unit | Quantity of Box Culvert | Quantity of Pipe Culvert | Total Quantity
03-67-a-i | Structural Excavation in common Material |  |  |  |  | M3 | 2083.51 | 428 | 2511.51
03-67-d | Granular Backfill Type "A". |  |  |  |  | M3 | 630.2 | 305.988 | 936.188
401aii | Concrete Class 'A 3' (ON GROUND) |  |  |  |  | M3 | 700.005 | 0 | 700.005
401f | Lean Concrete |  |  |  |  | M3 | 510.441 | 110 | 620.441
404b | Reinforcement as per AASHTO M 31 Grade 60 |  |  |  |  | Tonne | 192.3264 | 0 | 192.3264
502 b | Concrete Class 'B' in Bedding and Encasement of Concrete Pipe Culvert |  |  |  |  | M3 | 200 | 611 | 811
16-29-d-i | Reinforced Concrete Pipe Culvert (AASHTO M-170) Dia: 910mm |  |  |  |  | M | 0 | 114 | 114
16-29-b-i | Reinforced Concrete Pipe Culvert (AASHTO M-170) Dia: 610mm |  |  |  |  | M | 0 | 98 | 98
16-29-a-iii | Reinforced Concrete Pipe Culvert (AASHTO M-170) Dia: 460mm |  |  |  |  | M | 0 | 123 | 123
#REF! | R.C.C. Pipe Culvert AASHTO M 170 Dia 310mm |  |  |  |  | M | 0 | 106 | 106

## Pipe Culvert (hidden)
GOVERNMENT OF KHYBER PAKHTUNKHWA
PAKHTUNKHWA HIGHWAYS AUTHORITY PESHAWAR
#REF!
Details of Quantities
BILL # 4a CULVERTS+INLETS+OUTLETS
Calculation Sheet
Pipe Culvert @ 910 mm Dia
No of Culverts |  | 14 | [5 empty] | -1
Item # | Descripation | Nos | Length | Width | Height | Quantity | Unit | #VALUE!
107a | Structure Excavation in Common Material. | [6 empty] | -1
| Bed | 1 | 8.1 | 2.45 | 0.3 | 5.9535 |  | 1.45
| Wing Walls | 4 | 1.2 | 0.6 | 0.3 | 0.864 |  | -0.4
| Cutoff Wall | 2 | 1.45 | 0.6 | 0.6 | 1.044 |  | -0.4
| Cutoff Wall | 2 | 1.45 | 1 | 0.6 | 1.74 |  | 0
|  |  |  | Total = |  | 9.6015 | CM | #VALUE!
|  |  |  | Net Total = |  | 134.421 | CM | #VALUE!
-1
401f | Lean Concrete | [6 empty] | -1
| Bed | 1 | 8.1 | 1.45 | 0.15 | 1.7617 |  | 0.45
| Wing Walls | 4 | 1.2 | 0.45 | 0.15 | 0.324 |  | -0.55
| Cutoff Wall | 2 | 1.45 | 0.45 | 0.15 | 0.19575 |  | -0.55
|  |  |  | Total = |  | 2.2815 | CM | #VALUE!
|  |  |  | Net Total = |  | 31.941 | CM | #VALUE!
-1
502b | Concrete Class 'B' in Bedding and Encasement of Concrete Pipe Culvert | [6 empty] | -1
| Round Concrete | 1 | 8.1 | 1.45 | 1.3 | 15.2685 |  | 0.45
| Deduct Pipe @ 900 mm dia | -1 | 8.1 | Area= | 0.95033 | -7.6977 |  | #VALUE!
| Cutoff Wall | 2 | 1.45 | 1.45 | 0.15 | 0.63075 |  | 0.45
| Wing Wall | 4 | 1.2 | 0.45 | 1.95 | 4.212 |  | -0.55
| Parapet Wall | 2 | 1.45 | 0.45 | 0.6 | 0.783 |  | -0.55
|  |  |  | Total = |  | 13.1966 | CM | #VALUE!
|  |  |  | Net Total = |  | 184.7519 | CM | #VALUE!
-1
401 a ii | Concrete Class 'A 3' (ON GROUND) | [6 empty] | -1
| Wing Walls | 4 | 1.2 | 0.45 | 0.05 | 0.108 |  | -0.55
| Parapet Wall | 2 | 1.45 | 0.45 | 0.05 | 0.06525 |  | -0.55
|  |  |  | Total = |  | 0 | CM | #VALUE!
|  |  |  | Net Total = |  | 0 | CM | #VALUE!
-1
107d | Granular Backfill Type "A". | [6 empty] | -1
| Both Side | 2 | 8.1 | 0.3 | 1.3 | 6.318 |  | -0.7
| Wing Wall | 0 | 1.2 | 0.3 | 1.3 | 0 |  | -0.7
|  |  |  | Total = |  | 6.318 | CM | #VALUE!
|  |  |  | Net Total = |  | 88.452 | CM | #VALUE!
-1
SIW 25 | Plum Concrete (Class 'B' with 40% Boulders) | [6 empty] | -1
| Cutoff Wall | 2 | 1.45 | 1 | 0.25 |  |  | 0
| Cutoff Wall | 2 | 1.45 | 0.45 | 0.85 |  |  | -0.55
|  |  |  | Total = |  | 0 | CM | #VALUE!
|  |  |  | Net Total = |  | 0 | CM | #VALUE!
-1
501 f | AASHTO M 170, Class II Reinforced Concrete Pipe Dia: 910 mm | [6 empty] | -1
| Pipe Culvert | 1 | 8.1 |  |  | 8.1 |  | -1
|  |  |  | Total = |  | 8.1 | M | #VALUE!
|  |  |  | Net Total = |  | 113.4 | M | #VALUE!
Pipe Culvert @ 610 mm Dia
No of Culverts |  | 12
Item # | Descripation | Nos | Length | Width | Height | Quantity | Unit | #VALUE!
107a | Structure Excavation in Common Material.
| Bed | 1 | 8.1 | 2.2 | 0.3 | 5.346
| Wing Walls | 4 | 1.2 | 0.6 | 0.3 | 0.864
| Cutoff Wall | 2 | 1.45 | 0.6 | 0.3 | 0.522
| Cutoff Wall | 2 | 1.45 | 1 | 0.3 | 0.87
|  |  |  | Total = |  | 7.602 | CM
|  |  |  | Net Total = |  | 91.224 | CM
401f | Lean Concrete
| Bed | 1 | 8.1 | 1.2 | 0.15 | 1.458
| Wing Walls | 4 | 1.2 | 0.45 | 0.15 | 0.324
| Cutoff Wall | 2 | 1.45 | 0.45 | 0.15 | 0.19575
|  |  |  | Total = |  | 1.9777 | CM
|  |  |  | Net Total = |  | 23.733 | CM
502b | Concrete Class 'B' in Bedding and Encasement of Concrete Pipe Culvert
| Round Concrete | 1 | 8.1 | 1.2 | 1.05 | 10.206
| Deduct Pipe @ 900 mm dia | -1 | 8.1 | Area= | 0.45365 | -3.6745
| Cutoff Wall | 2 | 1.45 | 1.2 | 0.15 | 0.522
| Wing Wall | 4 | 1.2 | 0.45 | 1.6 | 3.456
| Parapet Wall | 2 | 1.45 | 0.45 | 0.6 | 0.783
|  |  |  | Total = |  | 11.2925 | CM
|  |  |  | Net Total = |  | 135.5096 | CM
401 a ii | Concrete Class 'A 3' (ON GROUND)
| Wing Walls | 4 | 1.2 | 0.45 | 0.05 | 0.108
| Parapet Wall | 2 | 1.45 | 0.45 | 0.05 | 0.06525
|  |  |  | Total = |  | 0 | CM
|  |  |  | Net Total = |  | 0 | CM
107d | Granular Backfill Type "A".
| Both Side | 2 | 8.1 | 0.3 | 1.05 | 5.103
| Wing Wall | 0 | 1.2 | 0.3 | 1.05 | 0
|  |  |  | Total = |  | 5.103 | CM
|  |  |  | Net Total = |  | 61.236 | CM
SIW 25 | Plum Concrete (Class 'B' with 40% Boulders)
| Cutoff Wall | 2 | 1.45 | 1 | 0.25
| Cutoff Wall | 2 | 1.45 | 0.45 | 0.85
|  |  |  | Total = |  | 0 | CM
|  |  |  | Net Total = |  | 0 | CM
501 f | AASHTO M 170, Class II Reinforced Concrete Pipe Dia: 610 mm
| Pipe Culvert | 1 | 8.1 | 0 | 0 | 8.1
|  |  |  | Total = |  | 8.1 | M
|  |  |  | Net Total = |  | 97.2 | M
Pipe Culvert @ 450 mm Dia
No of Culverts |  | 15
Item # | Descripation | Nos | Length | Width | Height | Quantity | Unit
107a | Structure Excavation in Common Material.
| Bed | 1 | 10 | 2 | 0.3 | 6
| Wing Walls | 4 | 1.2 | 0.6 | 0.3 | 0.864
| Cutoff Wall | 2 | 1.45 | 0.6 | 0.3 | 0.522
| Cutoff Wall | 2 | 1.45 | 1 | 0.3
|  |  |  | Total = |  | 7.386 | CM
|  |  |  | Net Total = |  | 110.79 | CM
401f | Lean Concrete
| Bed | 1 | 10 | 1 | 0.15 | 1.5
| Wing Walls | 4 | 1.2 | 0.45 | 0.15 | 0.324
| Cutoff Wall | 2 | 1.45 | 0.45 | 0.15 | 0.19575
|  |  |  | Total = |  | 2.0197 | CM
|  |  |  | Net Total = |  | 30.2962 | CM
502b | Concrete Class 'B' in Bedding and Encasement of Concrete Pipe Culvert
| Round Concrete | 1 | 10 | 1 | 1 | 10
| Deduct Pipe @ 900 mm dia | -1 | 10 | Area= | 0.28274 | -2.8274
| Cutoff Wall | 2 | 1.45 | 1.2 | 0.15 | 0.522
| Wing Wall | 4 | 1.2 | 0.45 | 1.2 | 2.592
| Parapet Wall | 2 | 1.45 | 0.45 | 0.6 | 0.783
|  |  |  | Total = |  | 11.0696 | CM
|  |  |  | Net Total = |  | 166.0435 | CM
401 a ii | Concrete Class 'A 3' (ON GROUND)
| Wing Walls | 4 | 1.2 | 0.45 | 0.05 | 0.108
| Parapet Wall | 2 | 1.45 | 0.45 | 0.05 | 0.06525
|  |  |  | Total = |  | 0 | CM
|  |  |  | Net Total = |  | 0 | CM
107d | Granular Backfill Type "A".
| Both Side | 2 | 10 | 0.3 | 1 | 6
| Wing Wall | 4 | 1.2 | 0.3 | 0 | 0
|  |  |  | Total = |  | 6 | CM
|  |  |  | Net Total = |  | 90 | CM
SIW 25 | Plum Concrete (Class 'B' with 40% Boulders)
| Cutoff Wall | 2 | 1.45 | 1 | 0.25
| Cutoff Wall | 2 | 1.45 | 0.45 | 0.85
|  |  |  | Total = |  | 0 | CM
|  |  |  | Net Total = |  | 0 | CM
501 f | AASHTO M 170, Class II Reinforced Concrete Pipe Dia: 450 mm
| Pipe Culvert | 1 | 8.1 | 0 | 0 | 8.1
|  |  |  | Total = |  | 8.1 | M
|  |  |  | Net Total = |  | 121.5 | M
Pipe Culvert @ 300 mm Dia
No of Culverts |  | 13
Item # | Descripation | Nos | Length | Width | Height | Quantity | Unit
107a | Structure Excavation in Common Material.
| Bed | 1 | 10 | 1.85 | 0.3 | 5.55
| Wing Walls | 4 | 1.2 | 0.6 | 0.3 | 0.864
| Cutoff Wall | 2 | 1.45 | 0.6 | 0.3 | 0.522
| Cutoff Wall | 2 | 1.45 | 1 | 0.3
|  |  |  | Total = |  | 6.936 | CM
|  |  |  | Net Total = |  | 90.168 | CM
401f | Lean Concrete
| Bed | 1 | 10 | 0.85 | 0.15 | 1.275
| Wing Walls | 4 | 1.2 | 0.45 | 0.15 | 0.324
| Cutoff Wall | 2 | 1.45 | 0.45 | 0.15 | 0.19575
|  |  |  | Total = |  | 1.7947 | CM
|  |  |  | Net Total = |  | 23.3317 | CM
502b | Concrete Class 'B' in Bedding and Encasement of Concrete Pipe Culvert
| Round Concrete | 1 | 10 | 0.85 | 0.85 | 7.225
| Deduct Pipe @ 300 mm dia | -1 | 10 | Area= | 0.15904 | -1.5904
| Cutoff Wall | 2 | 1.45 | 1.2 | 0.15 | 0.522
| Wing Wall | 4 | 1.2 | 0.45 | 1.2 | 2.592
| Parapet Wall | 2 | 1.45 | 0.45 | 0.6 | 0.783
|  |  |  | Total = |  | 9.5316 | CM
|  |  |  | Net Total = |  | 123.9104 | CM
401 a ii | Concrete Class 'A 3' (ON GROUND)
| Wing Walls | 4 | 1.2 | 0.45 | 0.05 | 0.108
| Parapet Wall | 2 | 1.45 | 0.45 | 0.05 | 0.06525
|  |  |  | Total = |  | 0 | CM
|  |  |  | Net Total = |  | 0 | CM
107d | Granular Backfill Type "A".
| Both Side | 2 | 10 | 0.3 | 0.85 | 5.1
| Wing Wall | 0 | 1.2 | 0.3 | 0.85 | 0
|  |  |  | Total = |  | 5.1 | CM
|  |  |  | Net Total = |  | 66.3 | CM
SIW 25 | Plum Concrete (Class 'B' with 40% Boulders)
| Cutoff Wall | 2 | 1.45 | 1 | 0.25
| Cutoff Wall | 2 | 1.45 | 0.45 | 0.85
|  |  |  | Total = |  | 0 | CM
|  |  |  | Net Total = |  | 0 | CM
501 f | AASHTO M 170, Class II Reinforced Concrete Pipe Dia: 300 mm
| Pipe Culvert | 1 | 8.1 | 0 | 0 | 8.1
|  |  |  | Total = |  | 8.1 | M
|  |  |  | Net Total = |  | 105.3 | M
PIPE CULVERTS
SUMMARY OF QUANTITIES
Item # | Deacription |  |  |  |  | Unit | Quantity
107a | Structural Excavation in common Material |  |  |  |  | M3 | 426.603
107d | Granular Backfill Type "A". |  |  |  |  | M3 | 305.988
502 b | Concrete Class 'B' in Bedding and Encasement of Concrete Pipe Culvert |  |  |  |  | M3 | 610.2154
401f | Lean Concrete |  |  |  |  | M3 | 109.302
501f | AASHTO M 170, Class II Reinforced Concrete Pipe Dia: 910 mm |  |  |  |  | M | 113.4
501d | AASHTO M 170, Class II Reinforced Concrete Pipe Dia: 610 mm |  |  |  |  | M | 97.2
501f | AASHTO M 170, Class II Reinforced Concrete Pipe Dia: 450 mm |  |  |  |  | M | 121.5
501f | AASHTO M 170, Class II Reinforced Concrete Pipe Dia: 300 mm |  |  |  |  | M | 105.3

## PCC136 (hidden)
GOVERNMENT OF KHYBER PAKHTUNKHWA
PAKHTUNKHWA HIGHWAYS AUTHORITY PESHAWAR
#REF!
Details of Quantities
BILL # 4a (Pipe Culverts)
Pay item no 06-05-h |  | #REF!
S.No | Description | No | Length | Width | Depth | Quantity (Cum) | Remarks
1 | Pipe Culvert | 17 | 8.5 | 1.062 | 1.062 | 162.9735
2 | W/ Walls | 68 | 1 | 0.45 | 1.061 | 32.4666
| Total |  |  |  |  | 195.4401
| D/d of Pipe Quantity |  |  |  |  | 65.5603
| Total |  |  |  |  | 649.3986 |  | 299.7224

## expansion (hidden)
GOVERNMENT OF KHYBER PAKHTUNKHWA
PAKHTUNKHWA HIGHWAYS AUTHORITY PESHAWAR
#REF!

## PCC 124 (hidden)
GOVERNMENT OF KHYBER PAKHTUNKHWA
PAKHTUNKHWA HIGHWAYS AUTHORITY PESHAWAR
#REF!
Details of Quantities
BILL # 4a (Pipe Culverts)
Pay item no-06-05-f |  | #REF! |  |  |  |  | Remarks
S.No | Description | No | Length | Width | D | Quantity (Cum)
1 | Pipe Culverts | 34 | 1.51 | 0.6 | 0.08 | 2.4643 | Parapit Walls
2 | PCC Shoots | 30 | 10 | 6 | 0.15 | 270
3 | Catch Basan | 10 | 3 | 3.05 | 0.15 | 13.725 | Catch Basen
| Total |  |  |  |  | 1430.9466 |  | 660.4369

## Sheet1 (hidden)
GOVERNMENT OF KHYBER PAKHTUNKHWA
PAKHTUNKHWA HIGHWAYS AUTHORITY PESHAWAR
#REF!
Item No 06-08-b |  |  | Concrete Class A1
S.No | Bar Mark | Description | Dia (mm) | Spacing (mm) | No of Bars | Cut Length of Each Bars(m) | No of Item | Total length (m) | Unit wt (kg/m) | Total wt (kg) | Total wt (Ton)
CULVERT SIZE (3000 X 3000) mm | [11 empty] | Bar Shape
1 | 5 | Slab Long T/B Bars | 12 | 150 | 24 | 8.9 | 2 | 427.2 | 0.888 | 379.3536 | 0.37935
2 | 5 | wall Long T/B Bars | 12 | 150 | 18 | 8.9 | 2 | 320.4 | 0.888 | 284.5152 | 0.28452
3 | 2 | Slab Short T/B Bars | 20 | 150 | 57 | 4.2 | 2 | 478.8 | 2.466 | 1180.7208 | 1.1807
4 | 3 | Short Bottom Slab Bars | 16 | 150 | 57 | 4.2 | 1 | 239.4 | 1.5787 | 377.9332 | 0.37793
5 | 1 | Walls Short Bars | 16 | 150 | 57 | 3.2 | 2 | 364.8 | 1.5787 | 575.8982 | 0.5759
6 | 4 | Top Slab Bottom Bars | 20 | 150 | 57 | 4.2 | 1 | 239.4 | 2.466 | 590.3604 | 0.59036
7 | 6 | Ring Bars | 12 | 150 | 72 | 0.75 | 4 | 216 | 0.888 | 191.808 | 0.19181
8 | 2 | Swall out SideShort T/B Bars | 20 | 150 | 72 | 3.2 | 2 | 460.8 | 2.466 | 1136.3328 | 1.1363
9 |  | Perapit Wall Long Bars | 12 | 100 | 2 | 3.6 | 2 | 14.4 | 0.888 | 12.7872 | 0.012787
10 |  | Chair Bars | 10 | 150 | 17 | 1.62 | 2 | 55.08 | 0.61667 | 33.966 | 0.033966
11 | Wing Walls Details
12 |  | Bar K | 10 |  | 40 | 2.51 | 4 | 401.6 | 0.617 | 247.7872 | 0.24779
13 |  | Bar L | 10 |  | 8 | 2.73 | 4 | 87.36 | 0.617 | 53.9011 | 0.053901
14 |  | Bar M | 16 |  | 4 | 4.967 | 4 | 79.472 | 1.579 | 125.4863 | 0.12549
15 |  | Bars H & J | 12 |  | 68 | 6.85 | 4 | 1863.2 | 0.888 | 1654.5216 | 1.6545
16 | Bottom Slab for Wing Walls
17 |  | Bars A | 12 |  | 30 | 3.6 | 2 | 216 | 0.888 | 191.808 | 0.19181
18 |  | Bars B bottom | 12 |  | 17 | 3.22 | 2 | 109.48 | 0.888 | 97.2182 | 0.097218
19 |  | Bars D Top | 12 |  | 17 | 2.17 | 2 | 73.78 | 0.888 | 65.5166 | 0.065517
20 |  | Bars G | 12 |  | 15 | 1.2 | 2 | 36 | 0.888 | 31.968 | 0.031968
21 |  | Bars E | 12 |  | 18 | 2.17 | 4 | 156.24 | 0.888 | 138.7411 | 0.13874
22 |  | Bars H | 12 |  | 34 | 3.425 | 4 | 465.8 | 0.888 | 413.6304 | 0.41363
23 |  | Bars J | 12 |  | 34 | 3.425 | 4 | 465.8 | 0.888 | 413.6304 | 0.41363
24 |  | Bars K,L | 10 |  | 48 | 5.24 | 2 | 503.04 | 0.617 | 310.3757 | 0.31038
25 |  | Bars C | 12 |  | 18 | 3.22 | 2 | 115.92 | 0.888 | 102.937 | 0.10294
TOTAL FOR ONE NO 3X3 CULVERT= | [9 empty] | 8611.197 | 8.6112
TOTAL FOR 7 NOs 3X3 CULVERTS= | [9 empty] | 60278.3793 | 60.2784
CULVERT SIZE (1000 X 1000) mm | [12 empty] | 25
1 | 5 | Slab Long T/B Bars | 10 | 150 | 10 | 10.9 | 4 | 436 | 0.61667 | 268.8669 | 0.26887
2 | 2 | Slab Short T/B Bars | 16 | 150 | 57 | 1.8 | 4 | 410.4 | 1.5787 | 647.8854 | 0.64789
3 | 3 | Short Bottom Slab Bars | 16 | 150 | 57 | 1.8 | 1 | 102.6 | 1.5787 | 161.9714 | 0.16197
4 | 1 | Walls Short Bars | 16 | 150 | 57 | 1.8 | 2 | 205.2 | 1.5787 | 323.9427 | 0.32394
5 | 4 | Top Slab Bottom Bars | 16 | 150 | 57 | 1.8 | 1 | 102.6 | 1.5787 | 161.9714 | 0.16197
6 | 6 | Hook Bars | 12 | 150 | 57 | 0.5 | 4 | 114 | 0.888 | 101.232 | 0.10123
7 |  | Perapit Wall Long Bars | 12 | 100 | 4 | 1.32 | 2 | 10.56 | 0.888 | 9.3773 | 0.0093773
6 |  | Chair Bars | 10 | 150 | 10 | 1.62 | 2 | 32.4 | 0.61667 | 19.98 | 0.01998
Wing Walls Details
1 |  | Bar K | 10 |  | 20 | 0.18 | 4 | 14.4 | 0.617 | 8.8848 | 0.0088848
2 |  | Bar L | 10 |  | 8 | 1.36 | 4 | 43.52 | 0.617 | 26.8518 | 0.026852
3 |  | Bar M | 12 |  | 4 | 1.76 | 4 | 28.16 | 0.888 | 25.0061 | 0.025006
4 |  | Bars H & J | 10 |  | 36 | 1.36 | 4 | 195.84 | 0.617 | 120.8333 | 0.12083
Bottom Slab for Wing Walls
1 |  | Bars A | 12 |  | 10 | 2.1 | 2 | 42 | 0.88 | 36.96 | 0.03696
2 |  | Bars B bottom | 10 |  | 9 | 2.22 | 2 | 39.96 | 0.617 | 24.6553 | 0.024655
3 |  | Bars D Top | 10 |  | 9 | 1.17 | 2 | 21.06 | 0.617 | 12.994 | 0.012994
4 |  | Bars G | 12 |  | 8 | 1.2 | 2 | 19.2 | 0.888 | 17.0496 | 0.01705
5 |  | E | 10 |  | 10 | 0.57 | 4 | 22.8 | 0.617 | 14.0676 | 0.014068
6 |  | H | 10 |  | 18 | 1.36 | 4 | 97.92 | 0.617 | 60.4166 | 0.060417
7 |  | J | 10 |  | 18 | 1.36 | 4 | 97.92 | 0.617 | 60.4166 | 0.060417
8 |  | Bars K,L | 10 |  | 28 | 2.485 | 2 | 139.16 | 0.617 | 85.8617 | 0.085862
9 |  | Bars C | 10 |  | 10 | 1.62 | 2 | 32.4 | 0.617 | 19.9908 | 0.019991
TOTAL FOR ONE NO 1X1 CULVERT= | [9 empty] | 2209.2155 | 2.2092
TOTAL FOR 10 NO 1X1 CULVERT= | [9 empty] | 22092.1547 | 22.0922
CULVERT SIZE (1500 X 1500) mm RD.
1 | 5 | Slab Long T/B Bars | 10 | 150 | 14 | 10.9 | 4 | 610.4 | 0.61667 | 376.4137 | 0.37641
3 | 2 | Slab Short T/B Bars | 16 | 150 | 57 | 2.02 | 4 | 460.56 | 1.5787 | 727.0714 | 0.72707
4 | 3 | Short Bottom Slab Bars | 16 | 150 | 57 | 2.02 | 1 | 115.14 | 1.5787 | 181.7679 | 0.18177
5 | 1 | Walls Short Bars | 16 | 150 | 57 | 2.02 | 2 | 230.28 | 1.5787 | 363.5357 | 0.36354
6 | 4 | Top Slab Bottom Bars | 20 | 150 | 57 | 2.02 | 1 | 115.14 | 2.4667 | 284.0123 | 0.28401
7 | 6 | Hook Bars | 12 | 150 | 57 | 0.75 | 4 | 171 | 0.888 | 151.848 | 0.15185
8 |  | Perapit Wall Long Bars | 12 | 100 | 10 | 2.02 | 2 | 40.4 | 0.888 | 35.8752 | 0.035875
9 |  | Chair Bars | 10 | 150 | 14 | 1.05 | 2 | 29.4 | 0.61667 | 18.13 | 0.01813
Wing Walls Details
1 |  | Bar K | 10 |  | 20 | 0.18 | 4 | 14.4 | 0.617 | 8.8848 | 0.0088848
2 |  | Bar L | 10 |  | 8 | 1.36 | 4 | 43.52 | 0.617 | 26.8518 | 0.026852
3 |  | Bar M | 12 |  | 4 | 1.76 | 4 | 28.16 | 0.888 | 25.0061 | 0.025006
4 |  | Bars H & J | 10 |  | 36 | 1.36 | 4 | 195.84 | 0.617 | 120.8333 | 0.12083
Bottom Slab for Wing Walls
1 |  | Bars A | 12 |  | 10 | 2.1 | 2 | 42 | 0.88 | 36.96 | 0.03696
2 |  | Bars B bottom | 10 |  | 9 | 2.22 | 2 | 39.96 | 0.617 | 24.6553 | 0.024655
3 |  | Bars D Top | 10 |  | 9 | 1.17 | 2 | 21.06 | 0.617 | 12.994 | 0.012994
4 |  | Bars G | 12 |  | 8 | 1.2 | 2 | 19.2 | 0.888 | 17.0496 | 0.01705
5 |  | E | 10 |  | 10 | 0.57 | 4 | 22.8 | 0.617 | 14.0676 | 0.014068
6 |  | H | 10 |  | 18 | 1.36 | 4 | 97.92 | 0.617 | 60.4166 | 0.060417
7 |  | J | 10 |  | 18 | 1.36 | 4 | 97.92 | 0.617 | 60.4166 | 0.060417
8 |  | Bars K,L | 10 |  | 28 | 2.485 | 2 | 139.16 | 0.617 | 85.8617 | 0.085862
9 |  | Bars C | 10 |  | 10 | 1.62 | 2 | 32.4 | 0.617 | 19.9908 | 0.019991
TOTAL FOR ONE NO 1.5X1.5 CULVERT= | [9 empty] | 2652.6426 | 2.6526
TOTAL FOR 2 NO 1.5X1.5 CULVERT= | [9 empty] | 5305.2852 | 5.3053
CULVERT SIZE (2000 X 1500) mm
S.No | No | Description | Dia (mm) | Spacing (mm) | No of Bars | Cut Length of Each Bars(m) | No of Item | Total length (m) | Unit wt (kg/m) | Total wt (kg) | Total wt (Ton)
1 | 5 | Slab Long T/B Bars | 10 | 150 | 17 | 8.9 | 4 | 605.2 | 0.61667 | 373.207 | 0.37321
2 | 5 | wall Long T/B Bars | 10 | 150 | 14 | 8.9 | 4 | 498.4 | 0.61667 | 307.347 | 0.30735
3 | 2 | Slab Short T/B Bars | 16 | 150 | 57 | 3 | 2 | 342 | 1.5787 | 539.9045 | 0.5399
4 | 2 | Wall Short T/B Bars | 16 | 150 | 57 | 2.5 | 2 | 285 | 1.5787 | 449.9204 | 0.44992
5 | 3 | Short Bottom Slab Bars | 16 | 150 | 57 | 3 | 1 | 171 | 1.5787 | 269.9523 | 0.26995
6 | 1 | Wall Short Bars | 16 | 150 | 57 | 2.5 | 4 | 570 | 1.5787 | 899.8409 | 0.89984
6 | 1 | Wall Long Bars | 12 | 150 | 27 | 8.9 | 4 | 961.2 | 0.888 | 853.5456 | 0.85355
7 | 4 | Top Slab Bottom Bars | 12 | 150 | 57 | 3 | 1 | 171 | 0.888 | 151.848 | 0.15185
8 | 6 | Ring Bars | 12 | 150 | 57 | 0.75 | 4 | 171 | 0.888 | 151.848 | 0.15185
9 |  | Perapit Wall Long Bars | 12 | 100 | 2 | 2.5 | 2 | 10 | 0.888 | 8.88 | 0.00888
10 |  | Ring Bars | 10 | 150 | 17 | 1.62 | 2 | 55.08 | 0.61667 | 33.966 | 0.033966
11 | Wing Walls Details
12 |  | Bar K | 10 |  | 28 | 1.875 | 4 | 210 | 0.617 | 129.57 | 0.12957
13 |  | Bar L | 10 |  | 8 | 2.022 | 4 | 64.704 | 0.617 | 39.9224 | 0.039922
14 |  | Bar M | 12 |  | 4 | 3.9 | 4 | 62.4 | 0.888 | 55.4112 | 0.055411
15 |  | Bars H & J | 12 |  | 52 | 5.65 | 4 | 1175.2 | 0.888 | 1043.5776 | 1.0436
16 | Bottom Slab for Wing Walls
17 |  | Bars A | 12 |  | 20 | 5.6 | 2 | 224 | 0.88 | 197.12 | 0.19712
18 |  | Bars B bottom | 10 |  | 12 | 2.72 | 2 | 65.28 | 0.617 | 40.2778 | 0.040278
19 |  | Bars D Top | 10 |  | 12 | 1.67 | 2 | 40.08 | 0.617 | 24.7294 | 0.024729
20 |  | Bars G | 12 |  | 10 | 1.2 | 2 | 24 | 0.888 | 21.312 | 0.021312
21 |  | E | 10 |  | 14 | 1.67 | 4 | 93.52 | 0.617 | 57.7018 | 0.057702
22 |  | H | 12 |  | 26 | 2.825 | 4 | 293.8 | 0.888 | 260.8944 | 0.26089
23 |  | J | 12 |  | 26 | 2.825 | 4 | 293.8 | 0.888 | 260.8944 | 0.26089
24 |  | Bars K,L | 10 |  | 36 | 3.9 | 2 | 280.8 | 0.617 | 173.2536 | 0.17325
25 |  | Bars C | 10 |  | 14 | 2.72 | 2 | 76.16 | 0.617 | 46.9907 | 0.046991
TOTAL FOR ONE NO 2X1.5 CULVERT= | [9 empty] | 5711.361 | 5.7114
TOTAL FOR 3 NOS 2X1.5 CULVERT= | [9 empty] | 17134.0831 | 17.1341
CULVERT SIZE (2000 X2000) mm
S.No | Bar Mark | Description | Dia (mm) | Spacing (mm) | No of Bars | Cut Length of Each Bars(m) | No of Item | Total length (m) | Unit wt (kg/m) | Total wt (kg) | Total wt (Ton)
1 | 5 | Slab Long T/B Bars | 10 | 150 | 17 | 8.9 | 4 | 605.2 | 0.61667 | 947.6943 | 0.94769
2 | 2 | Slab Short T/B Bars | 16 | 150 | 57 | 3 | 4 | 684 | 1.5787 | 1363.9694 | 1.364
3 | 3 | Short Bottom Slab Bars | 16 | 150 | 57 | 3 | 1 | 171 | 1.5787 | 340.9923 | 0.34099
4 | 1 | Walls Short Bars | 16 | 150 | 57 | 3 | 4 | 684 | 1.5787 | 681.9847 | 0.68198
6 | 1 | Wall Long Bars | 12 | 150 | 27 | 8.9 | 4 | 961.2 | 0.888 | 853.5456 | 0.85355
5 | 4 | Top Slab Bottom Bars | 16 | 150 | 57 | 3 | 1 | 171 | 1.5787 | 340.9923 | 0.34099
6 | 6 | Hook Bars | 12 | 150 | 57 | 0.75 | 4 | 171 | 0.888 | 191.808 | 0.19181
7 |  | Perapit Wall Long Bars | 12 | 100 | 2 | 1.4 | 2 | 5.6 | 0.888 | 4.9728 | 0.0049728
6 |  | Chair Bars | 10 | 150 | 17 | 1.62 | 2 | 55.08 | 0.61667 | 33.966 | 0.033966
Wing Walls Details | [7 empty] | 0
1 |  | Bar K | 10 |  | 40 | 1.17 | 4 | 187.2 | 0.617 | 115.5024 | 0.1155
2 |  | Bar L | 10 |  | 8 | 2.73 | 4 | 87.36 | 0.617 | 53.9011 | 0.053901
3 |  | Bar M | 16 |  | 4 | 4.767 | 4 | 76.272 | 1.579 | 120.4335 | 0.12043
4 |  | Bars H & J | 12 |  | 68 | 6.65 | 4 | 1808.8 | 0.888 | 1606.2144 | 1.6062
Bottom Slab for Wing Walls | [7 empty] | 0
1 |  | Bars A | 12 |  | 30 | 6.6 | 2 | 396 | 0.888 | 351.648 | 0.35165
2 |  | Bars B bottom | 12 |  | 12 | 3.22 | 2 | 77.28 | 0.888 | 68.6246 | 0.068625
3 |  | Bars D Top | 12 |  | 12 | 2.17 | 2 | 52.08 | 0.888 | 46.247 | 0.046247
4 |  | Bars G | 12 |  | 10 | 1.2 | 2 | 24 | 0.888 | 21.312 | 0.021312
5 |  | Bars E | 12 |  | 18 | 2.17 | 4 | 156.24 | 0.888 | 138.7411 | 0.13874
6 |  | Bars H | 12 |  | 34 | 3.325 | 4 | 452.2 | 0.888 | 401.5536 | 0.40155
7 |  | Bars J | 12 |  | 34 | 3.325 | 4 | 452.2 | 0.888 | 401.5536 | 0.40155
8 |  | Bars K,L | 10 |  | 40 | 5.24 | 2 | 419.2 | 0.617 | 258.6464 | 0.25865
9 |  | Bars C | 12 |  | 18 | 3.22 | 2 | 115.92 | 0.888 | 102.937 | 0.10294
TOTAL FOR ONE NO 2X2 CULVERT= | [9 empty] | 8447.2402 | 8.4472
TOTAL FOR 03 NOS 2X2 CULVERT= | [9 empty] | 25341.7206 | 25.3417
CULVERT SIZE (2000 X 1000) mm
S.No | No | Description | Dia (mm) | Spacing (mm) | No of Bars | Cut Length of Each Bars(m) | No of Item | Total length (m) | Unit wt (kg/m) | Total wt (kg) | Total wt (Ton)
1 | 5 | Slab Long T/B Bars | 10 | 150 | 17 | 8.9 | 2 | 302.6 | 0.61667 | 473.8471 | 0.47385
2 | 2 | Slab Short T/B Bars | 16 | 150 | 57 | 2.4 | 2 | 273.6 | 1.5787 | 1091.1755 | 1.0912
3 | 3 | Short Bottom Slab Bars | 16 | 150 | 57 | 2.4 | 1 | 136.8 | 1.5787 | 272.7939 | 0.27279
4 | 1 | Wall Short Bars | 16 | 150 | 57 | 2.4 | 2 | 273.6 | 1.5787 | 545.5877 | 0.54559
|  | Wall Long Bars | 12 | 150 | 27 | 4 | 4 | 432 | 0.888 | 153.4464 | 0.15345
5 | 4 | Top Slab Bottom Bars | 12 | 150 | 57 | 2.4 | 1 | 136.8 | 0.888 | 153.4464 | 0.15345
6 | 6 | Hook Bars | 12 | 150 | 57 | 0.75 | 4 | 171 | 0.888 | 191.808 | 0.19181
7 |  | Perapit Wall Long Bars | 12 | 100 | 2 | 2 | 2 | 8 | 0.888 | 7.104 | 0.007104
8 |  | Ring Bars | 10 | 150 | 17 | 1.62 | 2 | 55.08 | 0.61667 | 33.966 | 0.033966
9 | Wing Walls Details | [6 empty] | 0
10 |  | Bar K | 10 |  | 20 | 1.17 | 4 | 93.6 | 0.617 | 57.7512 | 0.057751
11 |  | Bar L | 10 |  | 8 | 1.315 | 4 | 42.08 | 0.617 | 25.9634 | 0.025963
12 |  | Bar M | 12 |  | 4 | 3.035 | 4 | 48.56 | 0.888 | 43.1213 | 0.043121
13 |  | Bars H & J | 12 |  | 36 | 4.65 | 4 | 669.6 | 0.888 | 594.6048 | 0.5946
14 | Bottom Slab for Wing Walls | [6 empty] | 0
15 |  | Bars A | 12 |  | 10 | 2.6 | 2 | 52 | 0.88 | 45.76 | 0.04576
16 |  | Bars B bottom | 12 |  | 12 | 2.22 | 2 | 53.28 | 0.888 | 47.3126 | 0.047313
17 |  | Bars D Top | 10 |  | 12 | 1.17 | 2 | 28.08 | 0.617 | 17.3254 | 0.017325
18 |  | Bars G | 12 |  | 10 | 1.2 | 2 | 24 | 0.888 | 21.312 | 0.021312
19 |  | E | 10 |  | 10 | 1.17 | 4 | 46.8 | 0.617 | 28.8756 | 0.028876
20 |  | H | 12 |  | 18 | 2.325 | 4 | 167.4 | 0.888 | 148.6512 | 0.14865
21 |  | J | 12 |  | 18 | 2.325 | 4 | 167.4 | 0.888 | 148.6512 | 0.14865
22 |  | Bars K,L | 10 |  | 28 | 2.485 | 2 | 139.16 | 0.617 | 85.8617 | 0.085862
23 |  | Bars C | 10 |  | 10 | 2.22 | 2 | 44.4 | 0.617 | 27.3948 | 0.027395
TOTAL FOR ONE NO 2X1 CULVERT= | [9 empty] | 4215.7602 | 4.2158
TOTAL FOR 01 NO 2X1 CULVERT= | [9 empty] | 4215.7602 | 4.2158
Sub Total Weight: | [9 empty] | 134367.3831 | 134.3674
|  |  |  | 15% Extra | [5 empty] | 20155.1075 | 20.1551
Grand Total Weight: | [9 empty] | 772612.453 | 772.6125 |  | 548.5548
0.10
0.15
0.48
0.20
0.35
0.10
0.235
0.235
0.17
12.05
9.10
4.25
0.51
12.05
0.10
0.48
12.05
4.25
9.10
12.05
0.235
12.05
0.235
9.10
0.22
12.05
12.05
0.10
0.48
0.60
0.35
0.10
0.10
0.15
0.15
0.10
0.10
0.10
0.235
0.30
0.17

## RRM1 (hidden)
GOVERNMENT OF KHYBER PAKHTUNKHWA
PAKHTUNKHWA HIGHWAYS AUTHORITY PESHAWAR
#REF!
Details of Quantities
BILL # 4a CULVERTS+INLETS+OUTLETS
Pay item no-08-01-d-03 |  | #REF!
S.No | Description | No | Length | Width | D | Quantity (Cum)
| Pipe Culvert Parapit Walls | 2 | 1.5 | 0.6 | 0.6 | 1.08
| Sub-Total |  |  |  |  | 1.08
| Total Slab Culverts |  |  |  |  | 17
| Grand Total |  |  |  |  | 18.36 | 8.4738

## Back Fill (hidden)
GOVERNMENT OF KHYBER PAKHTUNKHWA
PAKHTUNKHWA HIGHWAYS AUTHORITY PESHAWAR
#REF!
Details of Quantities
BILL # 4a CULVERTS+INLETS+OUTLETS
Pay item no-03-67-d |  | #REF!
S/No | Location | Nos | Length (m) | Width (m) | Height/ Depth (m) | Quantity (m3)
1 | 00+098 Box Culvert | 2 | 8.5 | 0.5 | 1 | 8.5
| Wing Walls | 4 | 1.5 | 0.5 | 1 | 3
2 | 01+875 Box Culvert | 2 | 8.5 | 0.5 | 1 | 8.5
| Wing Walls | 4 | 1.5 | 0.5 | 1 | 3
3 | 02+525 Box Culvert | 2 | 8.5 | 0.5 | 1 | 8.5
| Wing Walls | 4 | 1.5 | 0.5 | 1 | 3
4 | 03+163 Box Culvert | 2 | 8.5 | 0.5 | 1 | 8.5
| Wing Walls | 4 | 1.5 | 0.5 | 1 | 3
5 | 03+290 Box Culvert | 2 | 8.5 | 0.5 | 1 | 8.5
| Wing Walls | 4 | 1.5 | 0.5 | 1 | 3
6 | 03+960 Box Culvert | 2 | 8.5 | 0.5 | 1 | 8.5
| Wing Walls | 4 | 1.5 | 0.5 | 1 | 3
7 | 04+450 Box Culvert | 2 | 8.5 | 0.5 | 1 | 8.5
| Wing Walls | 4 | 1.5 | 0.5 | 1 | 3
8 | 04+650 Box Culvert | 2 | 8.5 | 0.5 | 1 | 8.5
| Wing Walls | 4 | 1.5 | 0.5 | 1 | 3
9 | 04+675 Box Culvert | 2 | 8.5 | 0.5 | 1 | 8.5
| Wing Walls | 4 | 1.5 | 0.5 | 1 | 3
10 | 05+100 Box Culvert | 2 | 8.5 | 0.5 | 1 | 8.5
| Wing Walls | 4 | 1.5 | 0.5 | 1 | 3
11 | 05+260 Box Culvert | 2 | 8.5 | 0.5 | 1 | 8.5
| Wing Walls | 4 | 1.5 | 0.5 | 1 | 3
12 | 05+525 Box Culvert | 2 | 8.5 | 0.5 | 1 | 8.5
| Wing Walls | 4 | 1.5 | 0.5 | 1 | 3
13 | 06+040 Box Culvert | 2 | 8.5 | 0.5 | 3 | 25.5
| Wing Walls | 4 | 1.5 | 0.5 | 3 | 9
14 | 06+391 Box Culvert | 2 | 8.5 | 0.5 | 3 | 25.5
| Wing Walls | 4 | 1.5 | 0.5 | 3 | 9
15 | 06+800 Box Culvert | 2 | 8.5 | 0.5 | 3 | 25.5
| Wing Walls | 4 | 1.5 | 0.5 | 3 | 9
16 | 06+995 Box Culvert | 2 | 8.5 | 0.5 | 3 | 25.5
| Wing Walls | 4 | 1.5 | 0.5 | 3 | 9
17 | 07+110 Box Culvert | 2 | 8.5 | 0.5 | 3 | 25.5
| Wing Walls | 4 | 1.5 | 0.5 | 3 | 9
18 | 07+785 Box Culvert | 2 | 8.5 | 0.5 | 3 | 25.5
| Wing Walls | 4 | 1.5 | 0.5 | 3 | 9
19 | 08+272 Box Culvert | 2 | 8.5 | 0.5 | 3 | 25.5
| Wing Walls | 4 | 1.5 | 0.5 | 3 | 9
20 | 08+962 Box Culvert | 2 | 8.5 | 0.5 | 1.5 | 12.75
| Wing Walls | 4 | 1.5 | 0.5 | 1.5 | 4.5
21 | 09+464 Box Culvert | 2 | 8.5 | 0.5 | 1 | 8.5
| Wing Walls | 4 | 1 | 0.5 | 1 | 2
22 | 09+928 Box Culvert | 2 | 8.5 | 0.5 | 1 | 8.5
| Wing Walls | 4 | 1 | 0.5 | 1 | 2
22 | 10+380 Box Culvert | 2 | 8.5 | 0.5 | 1 | 8.5
| Wing Walls | 4 | 1 | 0.5 | 1 | 2
22 | 11+188 Box Culvert | 2 | 8.5 | 0.5 | 1 | 8.5
| Wing Walls | 4 | 1 | 0.5 | 1 | 2
23 | 17 Nos Pipe Culverts | 34 | 8.5 | 0.5 | 1 | 144.5
| Wing Walls | 68 | 1 | 0.5 | 1 | 34
15% Extra | [5 empty] | 92.5875
Grand Total Quantity= | [5 empty] | 3549.1875 | 2519.9231

## Granular Material bed (hidden)
GOVERNMENT OF KHYBER PAKHTUNKHWA
PAKHTUNKHWA HIGHWAYS AUTHORITY PESHAWAR
#REF!
Details of Quantities
BILL # 4a (Approach Culverts)
Pay item no- 502a |  | Granular Meterial in Bed to Concrete Pipe Culvert
S.No | Description | No | Length | W | D | Quantity (Cum)
1 | Dia 610 mm i/d
|  | 2 | 7.3 | 1.21 | 0.5 | 8.833
| Sub-Total |  |  |  |  | 8.833
| Total Approach Culverts |  |  |  |  | 48
| Sub Total |  |  |  |  | 423.984
Grand Total Quantity= | [5 empty] | 423.984

## 910 (hidden)
GOVERNMENT OF KHYBER PAKHTUNKHWA
PAKHTUNKHWA HIGHWAYS AUTHORITY PESHAWAR
#REF!
Details of Quantities
BILL # 4a CULVERTS+INLETS+OUTLETS
Pay item no-23-03-a-05 , |  | Providing & laying R.C.C. pipe sewers, moulded with cement concrete 1:1-1/2:3 conforming to ASTM pecification C-76-79, Class II, Wall B, including carriage, lowering in trenches to correct alignment and grade, jointing with rubber ring, cutting pipes where necessary, testing etc. complete:-24" i/d wall thickness 3"
S # | RD | Description | Nos of Culvert | Length | Total Length (m) | Remarks
|  | RCC Pipe 610 | 17 | 8.5 | 722.5 |  | 333.4615
Project Manager |  |  |  | Resident Engineer
M/S Rustam Khan & Company. |  |  |  | Consulting Associates (C.A)

## Sub Base (hidden)
Government of Khyber Pakhtunkhwa
Pakhtunkhwa Highways Authority Peshawar.
CONSTRUCTION OF SURVICE ROAD ALONG WESTERN BYPASS. PACKAGE - III (RIGHT SIDE Km 0+000~8+700)
INTERIM PAYMENT CERTIFICATE NO. 01
Bill No : 2. Sub-Base & Base Course
Pay item No: 16-03-a- Granular Sub-Base.
| RD | Dist (M) | Area (SM) |  | Volume (CM)
| 0 | 0 | 0.554 | 0 | 0
| 25 | 25 | 1.825 | 1.1895 | 29.7375
| 50 | 25 | 1.825 | 1.825 | 45.625
| 75 | 25 | 1.825 | 1.825 | 45.625
| 100 | 25 | 1.825 | 1.825 | 45.625
| 125 | 25 | 1.825 | 1.825 | 45.625
| 150 | 25 | 1.825 | 1.825 | 45.625
| 175 | 25 | 1.825 | 1.825 | 45.625
| 200 | 25 | 1.825 | 1.825 | 45.625
| 225 | 25 | 1.267 | 1.546 | 38.65
| 250 | 25 | 0.547 | 0.907 | 22.675
| 275 | 25 | 0.5 | 0.5235 | 13.0875
| 300 | 25 | 0.55 | 0.525 | 13.125
| 325 | 25 | 0.548 | 0.549 | 13.725
| 350 | 25 | 0.6 | 0.574 | 14.35
| 375 | 25 | 0.612 | 0.606 | 15.15
| 400 | 25 | 0.657 | 0.6345 | 15.8625
| 425 | 25 | 0.573 | 0.615 | 15.375
| 450 | 25 | 0.593 | 0.583 | 14.575
| 475 | 25 | 0.546 | 0.5695 | 14.2375
| 500 | 25 | 0.64 | 0.593 | 14.825
| 525 | 25 | 0.525 | 0.5825 | 14.5625
| 550 | 25 | 0.6 | 0.5625 | 14.0625
| 575 | 25 | 0.53 | 0.565 | 14.125
| 600 | 25 | 0.66 | 0.595 | 14.875
| 618 | 18 | 0.33 | 0.495 | 8.91
| 632 | 0 | 0 | 0 | 0
| 650 | 18 | 0.13 | 0.065 | 1.17
| 675 | 25 | 0.88 | 0.505 | 12.625
| 700 | 25 | 0.35 | 0.615 | 15.375
| 725 | 25 | 1.08 | 0.715 | 17.875
| 750 | 25 | 1.03 | 1.055 | 26.375
| 775 | 25 | 0.5 | 0.765 | 19.125
| Sub-Total |  |  |  | 713.83
| 875 | 0 | 0 | 0 | 0
| 900 | 25 | 0.515 | 0.2575 | 6.4375
| 925 | 25 | 0.538 | 0.5265 | 13.1625
| 950 | 25 | 1.095 | 0.8165 | 20.4125
| 975 | 25 | 1.649 | 1.372 | 34.3
| 1000 | 25 | 0.572 | 1.1105 | 27.7625
| 1025 | 25 | 0.583 | 0.5775 | 14.4375
| 1050 | 25 | 0.621 | 0.602 | 15.05
| 1075 | 25 | 0.521 | 0.571 | 14.275
| 1100 | 25 | 0.4838 | 0.5024 | 12.56
| 1125 | 25 | 0.513 | 0.4984 | 12.46
| 1150 | 25 | 0.571 | 0.542 | 13.55
| 1175 | 25 | 0.495 | 0.533 | 13.325
| 1200 | 25 | 0.546 | 0.5205 | 13.0125
| 1225 | 25 | 0.571 | 0.5585 | 13.9625
| 1250 | 25 | 0.594 | 0.5825 | 14.5625
| 1275 | 25 | 0.748 | 0.671 | 16.775
| 1300 | 25 | 0.504 | 0.626 | 15.65
| 1325 | 25 | 0.642 | 0.573 | 14.325
| 1350 | 25 | 0.572 | 0.607 | 15.175
| 1375 | 25 | 0.955 | 0.7635 | 19.0875
| 1400 | 25 | 0.749 | 0.852 | 21.3
| 1425 | 25 | 0.532 | 0.6405 | 16.0125
| 1450 | 25 | 0.546 | 0.539 | 13.475
| 1475 | 25 | 0.508 | 0.527 | 13.175
| 1500 | 25 | 0.56 | 0.534 | 13.35
| 1525 | 25 | 1.843 | 1.2015 | 30.0375
| 1550 | 25 | 0.971 | 1.407 | 35.175 | 0.917
| 1575 | 25 | 1.825 | 1.398 | 34.95
| 1600 | 25 | 0.515 | 1.17 | 29.25
| 1625 | 25 | 0.538 | 0.5265 | 13.1625
| 1650 | 25 | 0.579 | 0.5585 | 13.9625
| 1675 | 25 | 0.554 | 0.5665 | 14.1625
| 1700 | 25 | 0.561 | 0.5575 | 13.9375
| 1725 | 25 | 0.57 | 0.5655 | 14.1375
| 1750 | 25 | 0.59 | 0.58 | 14.5
| 1775 | 25 | 0.607 | 0.5985 | 14.9625
| 1800 | 25 | 0.895 | 0.751 | 18.775
| 1825 | 25 | 0.683 | 0.789 | 19.725
| 1850 | 25 | 0.533 | 0.608 | 15.2
| 1875 | 25 | 0.91 | 0.7215 | 18.0375
| 1900 | 25 | 0.555 | 0.7325 | 18.3125
| 1925 | 25 | 0.557 | 0.556 | 13.9
| 1950 | 25 | 0.481 | 0.519 | 12.975
| 1975 | 25 | 0.581 | 0.531 | 13.275
| 2000 | 25 | 0.581 | 0.581 | 14.525
| Sub-Total |  |  |  | 770.5575
| 2025 | 0 | 0.607 | 0 | 0
| 2050 | 25 | 0.607 | 0.607 | 15.175
| 2075 | 25 | 0.702 | 0.6545 | 16.3625
| 2100 | 25 | 0.676 | 0.689 | 17.225
| 2125 | 25 | 0.354 | 0.515 | 12.875
| 2150 | 25 | 0.486 | 0.42 | 10.5
| 2175 | 25 | 0.533 | 0.5095 | 12.7375
| 2200 | 25 | 0.585 | 0.559 | 13.975
| 2225 | 25 | 0.551 | 0.568 | 14.2
| 2250 | 25 | 0.549 | 0.55 | 13.75
| 2275 | 25 | 0.511 | 0.53 | 13.25
| 2300 | 25 | 0.561 | 0.536 | 13.4
| 2325 | 25 | 0.548 | 0.5545 | 13.8625
| 2350 | 25 | 0.536 | 0.542 | 13.55
| 2375 | 25 | 0.652 | 0.594 | 14.85
| 2400 | 25 | 0.532 | 0.592 | 14.8
| 2425 | 25 | 1.825 | 1.1785 | 29.4625
| 2450 | 25 | 1.825 | 1.825 | 45.625
| 2475 | 25 | 1.825 | 1.825 | 45.625
| 2500 | 25 | 0.586 | 1.2055 | 30.1375
| 2525 | 25 | 0.511 | 0.5485 | 13.7125
| 2550 | 25 | 0.574 | 0.5425 | 13.5625
| 2575 | 25 | 0.561 | 0.5675 | 14.1875
| 2600 | 25 | 0.515 | 0.538 | 13.45
| 2625 | 25 | 0.436 | 0.4755 | 11.8875
| 2650 | 25 | 0.597 | 0.5165 | 12.9125
| 2675 | 25 | 0.258 | 0.4275 | 10.6875
| 2700 | 25 | 0.511 | 0.3845 | 9.6125
| 2725 | 25 | 0.507 | 0.509 | 12.725
| 2750 | 25 | 0.523 | 0.509 | 12.725
| 2775 | 25 | 0.498 | 0.515 | 12.875
| 2800 | 25 | 0.549 | 0.5105 | 12.7625
| 2825 | 25 | 0.523 | 0.5235 | 13.0875
| 2850 | 25 | 0.536 | 0.536 | 13.4
| 2875 | 25 | 0.536 | 0.5295 | 13.2375
| 2900 | 25 | 0.611 | 0.536 | 13.4
| 2925 | 25 | 0.489 | 0.5735 | 14.3375
| 2950 | 25 | 0.586 | 0.55 | 13.75
| 2975 | 25 | 0.524 | 0.5375 | 13.4375
| Sub-Total |  |  |  | 607.1125
| 3000 | 25 | 0.646 | 0.555 | 13.875
| 3025 | 25 | 0.365 | 0.585 | 14.625
| 3050 | 25 | 0.536 | 0.5055 | 12.6375
| 3075 | 25 | 0.51 | 0.4505 | 11.2625
| 3100 | 25 | 0.518 | 0.527 | 13.175
| 3125 | 25 | 0.484 | 0.501 | 12.525
| 3150 | 25 | 0.486 | 0.485 | 12.125
| 3175 | 25 | 0.535 | 0.5105 | 12.7625
| 3200 | 25 | 0.567 | 0.551 | 13.775
| 3225 | 25 | 0.606 | 0.5865 | 14.6625
| 3250 | 25 | 0.577 | 0.5915 | 14.7875
| 3275 | 25 | 0.638 | 0.6075 | 15.1875
| 3300 | 25 | 0.549 | 0.5935 | 14.8375
| 3325 | 25 | 0.59 | 0.5695 | 14.2375
| 3350 | 25 | 0.4 | 0.495 | 12.375
| 3375 | 25 | 0.589 | 0.4945 | 12.3625
| 3400 | 25 | 0.577 | 0.583 | 14.575
| 3425 | 25 | 0.587 | 0.582 | 14.55
| 3450 | 25 | 0.637 | 0.612 | 15.3
| 3475 | 25 | 0.577 | 0.607 | 15.175
| 3500 | 25 | 0.525 | 0.551 | 13.775
| 3525 | 25 | 0.525 | 0.525 | 13.125
| 3550 | 25 | 0.501 | 0.513 | 12.825
| 3575 | 25 | 0.502 | 0.5015 | 12.5375
| 3603 | 28 | 0.52 | 0.511 | 14.308
| Sub-Total |  |  |  | 341.383
| Total ( A ) |  |  |  | 2432.883
Quantity Surveyor |  |  |  |  | Quantity Surveyor
M/S Naimatullah Durrani & Sons |  |  |  |  | Creative Consultant
Project Manager |  |  |  |  | Resident Engineer
M/S Naimatullah Durrani & Sons |  |  |  |  | Creative Consultant

## wbm (hidden)
Government of Khyber Pakhtunkhwa
Pakhtunkhwa Highways Authority Peshawar.
CONSTRUCTION OF SURVICE ROAD ALONG WESTERN BYPASS. PACKAGE - III (RIGHT SIDE Km 0+000~8+700)
INTERIM PAYMENT CERTIFICATE NO. 01
Bill No : 2. Sub-Base & Base Course
Pay item No:16-04-b Water Bound Macadam
Req # | Station | Dist (M) | Wedth (m) | Thickness (m) | Volume (CM)
| 0 | 0 | 7.3 | 0.25 | 0
| 25 | 25 | 7.3 | 0.25 | 45.625
| 50 | 25 | 7.3 | 0.25 | 45.625
| 75 | 25 | 7.3 | 0.25 | 45.625
| 100 | 25 | 7.3 | 0.25 | 45.625
| 125 | 25 | 7.3 | 0.25 | 45.625
| 150 | 25 | 7.3 | 0.25 | 45.625
| 175 | 25 | 7.3 | 0.25 | 45.625
| 200 | 25 | 7.3 | 0.25 | 45.625
| 225 | 25 | 7.3 | 0.25 | 45.625
| 250 | 25 | 7.3 | 0.25 | 45.625
| 275 | 25 | 7.3 | 0.25 | 45.625
| 300 | 25 | 7.3 | 0.25 | 45.625
| 325 | 25 | 7.3 | 0.25 | 45.625
| 350 | 25 | 7.3 | 0.25 | 45.625
| 375 | 25 | 7.3 | 0.25 | 906469.73
| 400 | 25 | 7.3 | 0.25 | 906515.355
| 425 | 25 | 7.3 | 0.25 | 45.625
| 450 | 25 | 7.3 | 0.25 | 45.625
| 475 | 25 | 7.3 | 0.25 | 45.625
| 500 | 25 | 7.3 | 0.25 | 45.625
| 525 | 25 | 7.3 | 0.25 | 45.625
| 550 | 25 | 7.3 | 0.25 | 45.625
| 575 | 25 | 7.3 | 0.25 | 45.625
| 600 | 25 | 7.3 | 0.25 | 45.625
| 618 | 18 | 7.3 | 0.25 | 32.85
| 632 | 0 | 5.5 | 0.25 | 0
| 650 | 18 | 5.5 | 0.25 | 24.75
| 675 | 25 | 7.3 | 0.25 | 45.625
| 700 | 25 | 7.3 | 0.25 | 45.625
| 725 | 25 | 7.3 | 0.25 | 45.625
| 750 | 25 | 7.3 | 0.25 | 45.625
| 775 | 25 | 7.3 | 0.25 | 45.625
| 775 | 0 | 7.3 | 0.25 | 0
| Total |  |  |  | 1814274.56
| Witheld Quantity @25% for FDT 2nd Layer |  |  |  | 183.997
| Net Quantity |  |  |  | 1814090.563
533.81
Quantity Surveyor |  |  |  |  | Quantity Surveyor
M/S Naimatullah Durrani & Sons |  |  |  |  | Creative Consultant
Project Manager |  |  |  |  | Resident Engineer
M/S Naimatullah Durrani & Sons |  |  |  |  | Creative Consultant

## 1;3;6 (hidden)
Government of Khyber Pakhtunkhwa
Pakhtunkhwa Highways Authority Peshawar.
CONSTRUCTION OF SURVICE ROAD ALONG WESTERN BYPASS. PACKAGE - III (RIGHT SIDE Km 0+000~8+700)
INTERIM PAYMENT CERTIFICATE NO. 01
Measurement Sheet
Bill No : 4. Structure
Pay Item No 06-05-h Plain cement cncrete including placing, compacting, finishing and curing (Ratio 1:3:6)
Req # | Station | Nos | Length | Wedth (m) | Depth (m) | Quantity (Cum)
|  | 1 | 1.8 | 0.9 | 0.15 | 0.243 | 1.8
0
|  | 1 | 3 | 0.9 | 0.15 | 0.405
Total | [5 empty] | 0.648
Total Up To Date Quantity M3 | [5 empty] | 0.648
Quantity Surveyor |  |  |  |  | Quantity Surveyor
M/S Naimatullah Durrani & Sons |  |  |  |  | Creative Consultant
Project Manager |  |  |  |  | Resident Engineer
M/S Naimatullah Durrani & Sons |  |  |  |  | Creative Consultant

## RCC (2) (hidden)
Government of KPK Frontier Highways Authority Peshawar.
MANKI SHARIF MALANG BABA ROAD DISTT NOWSHERA
Consultant : Consulting Associates (C.A).
Contractors :Rustam Khan & Company .
INTERIM PAYMENT CERTIFICATE NO. 04
Measurement Sheet
BILL NO : 3 CULVERTS+INLETS+OUTLETS
Pay item No 06-06-a-03 RCC in roof slab , beam, column & other structural members
S.No | Description | No | Length | Avge Width | Height | Quantity (Cum)
1 | Slab Culvert 1+850
| RCC Parapet Wall | 2 | 4.5 | 0.1875 | 0.6 | 1.0125
Slab Culvert 2+359
| RCC Parapet Wall | 2 | 3.4 | 0.1875 | 0.6 | 0.765
Slab Culvert 2+502
| RCC Parapet Wall | 2 | 3.4 | 0.1875 | 0.6 | 0.765
|  | Total |  |  |  | 2.5425
906469.73
906469.73
| Quantity Surveyor |  |  | Quantity Surveyor
| M/S Rustam Khan & Co. |  |  | Consulting Associates (C.A)
| Project Manager |  |  | Resident Engineer
| M/S Rustam Khan & Co. |  |  | Consulting Associates (C.A)

## Bar Bend (2) (hidden)
Government of Khyber Pakhtunkhwa
Pakhtunkhwa Highways Authority Peshawar.
CONSTRUCTION OF SURVICE ROAD ALONG WITH WESTERN BYPASS. PACKAGE - III (RIGHT SIDE Km 0+000~8+700)
INTERIM PAYMENT CERTIFICATE NO. 05
INTERIM PAYMENT CERTIFICATE NO. 01
Pay item no 06-07-c Supply & Fabricate M.S reinforcement for cement concrete(Deformed bars).
BARBENDING SCHEDULE (06-07-c)--- (Reinforcement Grade 40)
Location: |  | 0+670 | Culvert Extention | [8 empty] | 6
| Dia mm | Bar Mark | Shape | No of Bars |  |  | Total No of Bars | Length(m) | Total Length(m) | Unit Weight (Kg/m) | Total Weight
RCC Slab R/S | 16 | Pos(1) |  | 8 | x | 1 | 8 | 2.94 | 23.52 | 1.58 | 37.1616 |  | 27.2727
| 16 | Pos(2) |  | 7 | x | 1 | 7 | 2.1 | 14.7 | 1.58 | 23.226
| 10 | Pos(2) |  | 14 | x | 1 | 14 | 1.8 | 25.2 | 0.62 | 15.624 |  | 2.7 | 125.4545
RCC Slab L/S | 16 | Pos(1) |  | 13 | x | 1 | 13 | 2.94 | 38.22 | 1.58 | 60.3876 |  | 10.5
| 16 | Pos(2) |  | 12 | x | 1 | 12 | 2.1 | 25.2 | 1.58 | 39.816
| 10 | Pos(2) |  | 14 | x | 1 | 14 | 3 | 42 | 0.62 | 26.04 |  | 2.7 | 125.4545
[8 empty] | Total Weight (Kg) |  |  | 202.2552 |  |  | 62.5
[8 empty] | Total Weight (Ton) |  |  | 0.20226 |  | 13
[8 empty] | Previous Paid Quantity |  |  | 1.095
[8 empty] | Total Up To Date Quantity |  |  | 1.2973
| Quantity Surveyor | [7 empty] | Quantity Surveyor
| M/S Rustam Khan & Co. | [7 empty] | Consulting Associates (C.A)
| Project Manager | [7 empty] | Resident Engineer
| M/S Rustam Khan & Co. | [7 empty] | Consulting Associates (C.A)
2.1
0.12
0.3
2.1
1.8
2.1
0.12
0.3
2.1
3

## 16-06 Prime Coat (hidden)
Government of Khyber Pakhtunkhwa
Pakhtunkhwa Highways Authority Peshawar.
NOWSHERA-MANKISHARIF MALANG BABA ROAD
ADDITIONAL WORK FROM NOWSHERA GT ROAD TO ARMOUR COLONY & LINK ROAD OF LATIF ABAD MANKI SHARIF NOWSHERA
INTERIM PAYMENT CERTIFICATE NO. 05
Bill No : 2. Sub-Base , Base Course and Surface Course
Pay item No:16-61 Bitumenous Prime Coat
GT Road To Armour Colony
RD | Dist (M) | Width | Area(m2)
654 | 0 | 7.3 | 0
782 | 128 | 7.3 | 934.4
825 | 0 | 7.3 | 0
3610 | 2785 | 7.3 | 20330.5
| Sub-Total A |  | 21264.9
Link Road of Latif Abad
RD | Dist (M) | Width | Area(m2)
50 | 0 | 5.5 | 0
850 | 800 | 5.5 | 4400
Sub-Total B |  |  | 4400
Total Up To Date Quantity m² A+B |  |  | 25664.9
Paid |  |  | 13213
This Bill Total Quantity M2 |  |  | 12451.9
Quantity Surveyor |  | Quantity Surveyor
M/S Rustam Khan & Company. |  | Consulting Associates (C.A) .
906469.73
906469.73
Project Manager |  | Resident Engineer
M/S Rustam Khan & Company. |  | Consulting Associates (C.A) .

## Sheet3 (hidden)
Government of Khyber Pakhtunkhwa
Pakhtunkhwa Highways Authority Peshawar.
NOWSHERA-MANKISHARIF MALANG BABA ROAD
ADDITIONAL WORK FROM NOWSHERA GT ROAD TO ARMOUR COLONY & LINK ROAD OF LATIF ABAD MANKI SHARIF NOWSHERA
INTERIM PAYMENT CERTIFICATE NO. 04
Consultant : CONSULTING ASSOCIATES (C.A)
Contractors :M/S Rustam Khan & Co.
S/No | Location |  |  |  | Nos of Trees
| From | To | L/S | R/S | Girth 150-300mm | Girth 300-600mm | Girth over 600mm
906469.73
906469.73
| Representative |  |  |  | Representative
| M/S Rustam Khan & Company . |  |  |  | Consulting Associates (C.A)

## Trees Inventory (hidden)
Government of Khyber Pakhtunkhwa
Pakhtunkhwa Highways Authority Peshawar.
NOWSHERA-MANKISHARIF MALANG BABA ROAD
ADDITIONAL WORK FROM NOWSHERA GT ROAD TO ARMOUR COLONY & LINK ROAD OF LATIF ABAD MANKI SHARIF NOWSHERA
INTERIM PAYMENT CERTIFICATE NO. 04
Contractors :M/S Rustam Khan & Co.
Measurement Sheet
S/No | Descrition | Location |  | Length (M) | Trees Measurement
|  | From | To |  | Girth 150-300mm | Girth 300-600mm | Girth over 600mm
1 | Trees Measurement | 900 | 1550 | 650 | 57 | 48 | 26
2 | Trees Measurement | 2050 | 2400 | 350 | 30 | 22 | 7
3 | Trees Measurement | 2500 | 3275 | 775 | 43 | 34 | 8
4 | Trees Measurement | 3310 | 3600 | 290 | 15 | 12 | 2
Total |  |  |  |  | 145 | 116 | 43
| Representative |  |  |  | Representative
| M/S Rustam Khan & Company . |  |  |  | Consulting Associates (C.A)
906469.73
906469.73

## Trees Removal (hidden)
Government of Khyber Pakhtunkhwa
Pakhtunkhwa Highways Authority Peshawar.
NOWSHERA-MANKISHARIF MALANG BABA ROAD
ADDITIONAL WORK FROM NOWSHERA GT ROAD TO ARMOUR COLONY & LINK ROAD OF LATIF ABAD MANKI SHARIF NOWSHERA
INTERIM PAYMENT CERTIFICATE NO. 04
Contractors :M/S Rustam Khan & Co.
Measurement Sheet
Req No | Descrition | Location |  | Length (M) | Side | Removal of trees, inculiding removel of stump & backfilling with sand.
|  | From | To |  |  | Girth 150-300mm | Girth 300-600mm | Girth over 600mm
1 | Removal Of Trees | 0+900 | 1+550 | #VALUE! | L/S | 116 | 131
| Total |  |  | #VALUE! |  | 116 | 131
906469.73
| Representative |  |  | 906469.73
| M/S Rustam Khan & Company. |  |  | Consulting Associates (C.A)
[9 empty] | 655.64 | 98346 | 118015.2

## U S M (hidden)
Government of Khyber Pakhtunkhwa
Pakhtunkhwa Highways Authority Peshawar.
NOWSHERA-MANKISHARIF MALANG BABA ROAD
ADDITIONAL WORK FROM NOWSHERA GT ROAD TO ARMOUR COLONY & LINK ROAD OF LATIF ABAD MANKI SHARIF NOWSHERA
INTERIM PAYMENT CERTIFICATE NO. 04
Bill No : 1. Earth Work
Pay Item No 03-59-a | Roadway Excavation in Surplus/ Unsuitable Common Material
RD | Dist (M) | Area (SM) |  | Volume (CM)
2225 | 0 | 0 | 0 | 0
2250 | 25 | 1.108 | 0.554 | 13.85
2275 | 25 | 0.907 | 1.0075 | 25.1875
2300 | 25 | 1.058 | 0.9825 | 24.5625
2325 | 25 | 0.269 | 0.6635 | 16.5875
2350 | 25 | 0.996 | 0.6325 | 15.8125
2375 | 25 | 1.141 | 1.0685 | 26.7125
2400 | 25 | 0.7 | 0.9205 | 23.0125
2425 | 25 | 0 | 0.35 | 8.75
Total |  |  |  | 154.475
Previous Paid |  |  |  | 0
Net Total |  |  |  | 154.475
Quantity Surveyor |  |  | Quantity Surveyor
M/S Rustam Khan & Company . |  |  | Consulting Associates (C.A) | 906469.73
906469.73
Project Manager |  |  | Resident Engineer
M/S Rustam Khan & Company. |  |  | Consulting Associates (C.A)

## Sheet4 (hidden)
Government of Khyber Pakhtunkhwa
Pakhtunkhwa Highways Authority Peshawar.
NOWSHERA-MANKISHARIF MALANG BABA ROAD
ADDITIONAL WORK FROM NOWSHERA GT ROAD TO ARMOUR COLONY & LINK ROAD OF LATIF ABAD MANKI SHARIF NOWSHERA
INTERIM PAYMENT CERTIFICATE NO. 04
Bill No : 1. Earth Work
Pay Item No 03-58 | Compaction of Natural Ground
RD | Dist (M) | W (M) |  | Quantity (SM)
0 | 0 | 4 | 0 | 0 | 5.3
25 | 25 | 10.99 | 7.495 | 187.375 | 5.3
50 | 25 | 11.105 | 11.0475 | 276.1875 | 5.3
75 | 25 | 10.2 | 10.6525 | 266.3125 | 5.3
100 | 25 | 11.05 | 10.625 | 265.625 | 5.3
125 | 25 | 10.35 | 10.7 | 267.5 | 5.3
150 | 25 | 9.72 | 10.035 | 250.875 | 5.3
175 | 25 | 7.54 | 8.63 | 215.75 | 5.3
200 | 25 | 5.273 | 6.4065 | 160.1625 | 5.3
225 | 25 | 6.354 | 5.8135 | 145.3375
250 | 25 | 4.374 | 5.364 | 134.1 | 5.3
275 | 25 | 4.127 | 4.2505 | 106.2625
300 | 25 | 4.125 | 4.126 | 103.15
325 | 25 | 4.181 | 4.153 | 103.825
350 | 25 | 4.436 | 4.3085 | 107.7125
375 | 25 | 4.747 | 4.5915 | 114.7875
400 | 25 | 4.692 | 4.7195 | 117.9875 |  | 132.5
425 | 25 | 4.397 | 4.5445 | 113.6125 |  | 132.5
450 | 25 | 4.245 | 4.321 | 108.025 |  | 132.5
475 | 25 | 4.191 | 4.218 | 105.45 |  | 132.5
500 | 25 | 4.427 | 4.309 | 107.725 |  | 132.5
525 | 25 | 4.596 | 4.5115 | 112.7875 |  | 132.5
Sub-Total ( A ) |  |  |  | 3370.55 |  | 132.5
Paid in This Section |  |  |  | 1060 |  | 132.5
Net Quantity ( A ) For This Bill m2 |  |  |  | 2310.55 |  | 1060
Link Road Of Latif Abad
RD | Dist (M) | W (M) | Avg.W (M) | Quantity (SM)
2400 | 0 | 5.385 | 4.9905 | 0
2425 | 25 | 8.618 | 7.0015 | 175.0375
2450 | 25 | 10.723 | 9.6705 | 241.7625
2475 | 25 | 10.129 | 10.426 | 260.65
2500 | 25 | 4.805 | 7.467 | 186.675
Sub-Total (B) |  |  |  | 864.125
Total of This Bill A + B |  |  |  | 3174.675
Previous Paid Quantity |  |  |  | 11817.53
Total Up to Date Quantity m2 |  |  |  | 14992.205
Quantity Surveyor |  |  | Quantity Surveyor
M/S Rustam Khan & Company . |  |  | Consulting Associates (C.A)
Project Manager |  |  | Resident Engineer
M/S Rustam Khan & Company. |  |  | Consulting Associates (C.A)

## Subgrad n earth Cut (hidden)
Government of Khyber Pakhtunkhwa
Pakhtunkhwa Highways Authority Peshawar.
NOWSHERA-MANKISHARIF MALANG BABA ROAD
ADDITIONAL WORK FROM NOWSHERA GT ROAD TO ARMOUR COLONY & LINK ROAD OF LATIF ABAD MANKI SHARIF NOWSHERA
INTERIM PAYMENT CERTIFICATE NO. 04
Bill No : 1. Earth Work
Pay Item No 03-62-a | Subgrade Preparation in Earth Cut.
GT ROAD TO ARMOUR COLONY
RD | Dist (M) | W (M) | Avg.W (M) | Quantity (SM)
500 | 0 | 2.599 | 0 | 0
525 | 25 | 2.084 | 2.3415 | 58.5375
550 | 25 | 2.4 | 2.242 | 56.05
575 | 25 | 2.1 | 2.25 | 56.25
600 | 25 | 2.65 | 2.375 | 59.375
618 | 18 | 1.3 | 1.975 | 35.55
632 | 0 | 0 | 0 | 0
650 | 18 | 0.5 | 0.9 | 16.2
675 | 25 | 3.5 | 2 | 50
700 | 25 | 1.4 | 2.45 | 61.25
725 | 25 | 4.3 | 2.85 | 71.25
750 | 25 | 4.1 | 4.2 | 105
775 | 25 | 2 | 3.05 | 76.25
Sub Total |  |  |  | 645.7125 | 0
Paid Quantity m2 |  |  |  | 8764.09 | 645.7125
Total Up To Date m2 |  |  |  | 9409.8025
Withheld Quantity m2 |  |  |  | 209.8
Net Quantity for This Bill m2 |  |  |  | 435.91
Quantity Surveyor |  |  | Quantity Surveyor
M/S Rustam Khan & Company . |  |  | Consulting Associates (C.A)
Project Manager |  |  | Resident Engineer
M/S Rustam Khan & Company. |  |  | Consulting Associates (C.A)

## Sheet9 (hidden)
Government of Khyber Pakhtunkhwa
Pakhtunkhwa Highways Authority Peshawar.
NOWSHERA-MANKISHARIF MALANG BABA ROAD
ADDITIONAL WORK FROM NOWSHERA GT ROAD TO ARMOUR COLONY & LINK ROAD OF LATIF ABAD MANKI SHARIF NOWSHERA
INTERIM PAYMENT CERTIFICATE NO. 04
Bill No : 2. Sub-Base & Base Course
LINK ROAD LATIF ABAD
Pay item No: 16-03-a- Granular Sub-Base.
RD | Dist (M) | Thickness | Area (SM) | Avg. Area (SM) | Volume (CM)
50 | 0 | 0.2 | 0.3 |  |  | 0.06
75 | 25 | 0.2 | 0.28 | 0.29 | 7.25 | 0.056 | 0.058 | 1.45
100 | 25 | 0.2 | 0.26 | 0.27 | 6.75 | 0.052 | 0.054
125 | 25 | 0.2 | 0.26 | 0.26 | 6.5 | 0.052 | 0.052
150 | 25 | 0.2 | 0.26 | 0.26 | 6.5 | 0.052 | 0.052
175 | 25 | 0.2 | 0.3 | 0.28 | 7 | 0.06 | 0.056
200 | 25 | 0.2 | 0.24 | 0.27 | 6.75 | 0.048 | 0.054
225 | 25 | 0.2 | 0.3 | 0.27 | 6.75 | 0.06 | 0.054
250 | 25 | 0.2 | 0.26 | 0.28 | 7 | 0.052 | 0.056
275 | 25 | 0.2 | 0.24 | 0.25 | 6.25 | 0.048 | 0.05
300 | 25 | 0.2 | 0.28 | 0.26 | 6.5 | 0.056 | 0.052
325 | 25 | 0.2 | 0.1 | 0.19 | 4.75 | 0.02 | 0.038
350 | 25 | 0.2 | 0.3 | 0.2 | 5 | 0.06 | 0.04
375 | 25 | 0.2 | 0.3 | 0.3 | 7.5 | 0.06 | 0.06
400 | 25 | 0.2 | 0.28 | 0.29 | 7.25 | 0.056 | 0.058
425 | 25 | 0.25 | 0.27 | 0.275 | 6.875 | 0.0675 | 0.06175
450 | 25 | 0.25 | 1.5 | 0.885 | 5.5312 | 0.375 | 0.22125
475 | 25 | 0.25 | 2.6 | 2.05 | 12.8125 | 0.65 | 0.5125
500 | 25 | 0.25 | 3.4 | 3 | 18.75 | 0.85 | 0.75
525 | 25 | 0.25 | 2.8 | 3.1 | 19.375 | 0.7 | 0.775
550 | 25 | 0.25 | 2.4 | 2.6 | 16.25 | 0.6 | 0.65
575 | 25 | 0.25 | 2.7 | 2.55 | 15.9375 | 0.675 | 0.6375
600 | 25 | 0.25 | 2.9 | 2.8 | 17.5 | 0.725 | 0.7
625 | 25 | 0.25 | 3.3 | 3.1 | 19.375 | 0.825 | 0.775
650 | 25 | 0.25 | 3 | 3.15 | 19.6875 | 0.75 | 0.7875
675 | 25 | 0.25 | 3.1 | 3.05 | 19.0625 | 0.775 | 0.7625
700 | 25 | 0.25 | 2.5 | 2.8 | 17.5 | 0.625 | 0.7
725 | 25 | 0.25 | 2.3 | 2.4 | 15 | 0.575 | 0.6
750 | 25 | 0.25 | 2.2 | 2.25 | 14.0625 | 0.55 | 0.5625
775 | 25 | 0.25 | 3 | 2.6 | 16.25 | 0.75 | 0.65
800 | 25 | 0.25 | 2.9 | 2.95 | 18.4375 | 0.725 | 0.7375
825 | 25 | 0.25 | 2.6 | 2.75 | 17.1875 | 0.65 | 0.6875
850 | 25 | 0.25 | 2.4 | 2.5 | 15.625 | 0.6 | 0.625
875 | 25 | 0.25 | 2.1 | 2.25 | 14.0625 | 0.525 | 0.5625
Sub-Total ( B )Link Road of Latif Abad |  |  |  |  | 391.0312
Sub-Total ( A ) GT Road To Armour Colony |  |  |  |  | 2432.883
Total Up To Date Quantity A + B |  |  |  |  | 2823.9142
Previous Paid Quantity |  |  |  |  | 1954.97
Net Total |  |  |  |  | 477.913 | 332.883
Withheld Quantity m3 Due to quantity Excess from BOQ |  |  |  |  | 332.88
This Bill Quantity m3 |  |  |  |  | 145.033 | 1954.97 | 2100.003
2100.003
Quantity Surveyor |  |  |  | Quantity Surveyor
M/S Rustam Khan & Company . |  |  |  | Consulting Associates (C.A)
332.97
Project Manager |  |  |  | Resident Engineer
M/S Rustam Khan & Company. |  |  |  | Consulting Associates (C.A)

## 16-61 Grooving (hidden)
Government of Khyber Pakhtunkhwa
Pakhtunkhwa Highways Authority Peshawar.
NOWSHERA-MANKISHARIF MALANG BABA ROAD
ADDITIONAL WORK FROM NOWSHERA GT ROAD TO ARMOUR COLONY & LINK ROAD OF LATIF ABAD MANKI SHARIF NOWSHERA
INTERIM PAYMENT CERTIFICATE NO. 04
Bill No : 2. Sub-Base & Base Course
GT Road To Armour Colony
Pay Item No 16-61 | Grooving in Existing BT road of size 4x4 cm @ 2 meter c/c
RD | Dist (M) | W (M) | Avg.W (M) | Quantity (SM)
200 | 0 | 4.75 | 0 | 0
225 | 25 | 5.3 | 5.025 | 125.625
250 | 25 | 5.1 | 5.2 | 130
275 | 25 | 5.3 | 5.2 | 130
300 | 25 | 5.1 | 5.2 | 130
325 | 25 | 5.1 | 5.1 | 127.5
350 | 25 | 4.9 | 5 | 125
375 | 25 | 4.85 | 4.875 | 121.875
400 | 25 | 4.6 | 4.725 | 118.125
425 | 25 | 5 | 4.8 | 120
450 | 25 | 4.9 | 4.95 | 123.75
475 | 25 | 5.1 | 5 | 125
500 | 25 | 4.7 | 4.9 | 122.5
525 | 25 | 5.2 | 4.95 | 123.75
550 | 25 | 4.9 | 5.05 | 126.25
575 | 25 | 5.2 | 5.05 | 126.25
600 | 25 | 4.65 | 4.925 | 123.125
618 | 18 | 6 | 5.325 | 95.85
632 | 0 | 2.1 | 4.05 | 0
650 | 18 | 2.7 | 2.4 | 43.2
675 | 25 | 3.1 | 2.9 | 72.5
700 | 25 | 2.8 | 2.95 | 73.75
725 | 25 | 2.6 | 2.7 | 67.5
750 | 25 | 2.2 | 2.4 | 60
775 | 25 | 2.5 | 2.35 | 58.75
Sub Total ( A ) |  |  |  | 2470.3
Link Road Latif Abad
Pay Item No 16-61 | Grooving in Existing BT road of size 4x4 cm @ 2 meter c/c
RD | Dist (M) | W (M) | Avg.W (M) | Quantity (SM)
50 | 0 | 4 | 0 | 0
75 | 25 | 4.1 | 4.05 | 101.25
100 | 25 | 4.2 | 4.15 | 103.75
125 | 25 | 4.2 | 4.2 | 105
150 | 25 | 4.2 | 4.2 | 105
175 | 25 | 4 | 4.1 | 102.5
200 | 25 | 4.3 | 4.15 | 103.75
225 | 25 | 4 | 4.15 | 103.75
250 | 25 | 4.2 | 4.1 | 102.5
275 | 25 | 4.3 | 4.25 | 106.25
300 | 25 | 4.1 | 4.2 | 105
325 | 25 | 5 | 4.55 | 113.75
350 | 25 | 4 | 4.5 | 112.5
375 | 25 | 4 | 4 | 100
400 | 25 | 4.1 | 4.05 | 101.25
425 | 25 | 4 | 4.05 | 101.25
Sub Total (B) |  |  |  | 1567.5
Total Quantity A + B For This Bill m2 |  |  |  | 4037.8
Paid Quantity |  |  |  | 14174.69
Total up to Date Quantity m2 |  |  |  | 18212.49
Quantity Surveyor |  |  | Quantity Surveyor
M/S Rustam Khan & Company . |  |  | Consulting Associates (C.A)
Project Manager |  |  | Resident Engineer
M/S Rustam Khan & Company. |  |  | Consulting Associates (C.A)

## Sheet10 (hidden)
Government of Khyber Pakhtunkhwa
Pakhtunkhwa Highways Authority Peshawar.
NOWSHERA-MANKISHARIF MALANG BABA ROAD
ADDITIONAL WORK FROM NOWSHERA GT ROAD TO ARMOUR COLONY & LINK ROAD OF LATIF ABAD MANKI SHARIF NOWSHERA
INTERIM PAYMENT CERTIFICATE NO. 05
Bill No : 2. Sub-Base & Base Course
GT Road To Armour Colony
Pay item No:16-04-b Water Bound Macadam
Station | Dist (M) | Width | Thick | Volume (CM)
0 | 0 | 7.3 | 0.125 |  | 3.65
25 | 25 | 7.3 | 0.125 | 22.8125 | 1.825 | 1.5 | 0.2 | 0.3
50 | 25 | 7.3 | 0.125 | 22.8125 | 14.6 | 1.4 | 0.2 | 0.28
75 | 25 | 7.3 | 0.125 | 22.8125 | 14.6 | 1.3 | 0.2 | 0.26
100 | 25 | 7.3 | 0.125 | 22.8125 | 14.6 | 1.3 | 0.2 | 0.26
125 | 25 | 7.3 | 0.125 | 22.8125 | 14.6 | 1.3 | 0.2 | 0.26
150 | 25 | 7.3 | 0.125 | 22.8125 | 14.6 | 1.5 | 0.2 | 0.3
175 | 25 | 7.3 | 0.125 | 22.8125 | 14.6 | 1.2 | 0.2 | 0.24
200 | 25 | 7.3 | 0.125 | 22.8125 | 14.6 | 1.5 | 0.2 | 0.3
225 | 25 | 7.3 | 0.125 | 22.8125 | 14.6 | 1.3 | 0.2 | 0.26
250 | 25 | 7.3 | 0.125 | 22.8125 | 14.6 | 1.2 | 0.2 | 0.24
275 | 25 | 7.3 | 0.125 | 22.8125 | 14.6 | 1.4 | 0.2 | 0.28
300 | 25 | 7.3 | 0.125 | 22.8125 | 14.6 | 0.5 | 0.2 | 0.1
325 | 25 | 7.3 | 0.125 | 22.8125 | 14.6 | 1.5 | 0.2 | 0.3
350 | 25 | 7.3 | 0.125 | 22.8125 | 14.6 | 1.5 | 0.2 | 0.3
375 | 25 | 7.3 | 0.125 | 22.8125 | 3.65
400 | 25 | 7.3 | 0.125 | 22.8125 | 1.825 | 1.5 | 0.2 | 0.3
425 | 25 | 7.3 | 0.125 | 22.8125 | 14.6 | 1.4 | 0.2 | 0.28
450 | 25 | 7.3 | 0.125 | 22.8125 | 14.6 | 1.3 | 0.2 | 0.26
475 | 25 | 7.3 | 0.125 | 22.8125 | 14.6 | 1.3 | 0.2 | 0.26
500 | 25 | 7.3 | 0.125 | 22.8125 | 14.6 | 1.3 | 0.2 | 0.26
525 | 25 | 7.3 | 0.125 | 22.8125 | 14.6 | 1.5 | 0.2 | 0.3
550 | 25 | 7.3 | 0.125 | 22.8125 | 14.6 | 1.2 | 0.2 | 0.24
575 | 25 | 7.3 | 0.125 | 22.8125 | 14.6 | 1.5 | 0.2 | 0.3
600 | 25 | 7.3 | 0.125 | 22.8125 | 14.6 | 1.3 | 0.2 | 0.26
618 | 18 | 7.3 | 0.125 | 16.425
Sub - Total of 1st Layer ( A ) |  |  |  | 563.925
655 | 0 | 7.3 | 0.25 | 0 | 14.6 | 1.4 | 0.2 | 0.28
675 | 20 | 7.3 | 0.25 | 36.5 | 14.6 | 0.5 | 0.2 | 0.1
700 | 25 | 7.3 | 0.25 | 45.625 | 14.6 | 1.5 | 0.2 | 0.3
725 | 25 | 7.3 | 0.25 | 45.625 | 14.6 | 1.5 | 0.2 | 0.3
750 | 25 | 7.3 | 0.25 | 45.625
775 | 25 | 7.3 | 0.25 | 45.625
782 | 7 | 7.3 | 0.25 | 12.775
Sub - Total of 1st Layer ( B ) |  |  |  | 231.775
825 | 0 | 7.3 | 0.25 | 0
850 | 25 | 7.3 | 0.25 | 45.625
875 | 25 | 7.3 | 0.25 | 45.625
900 | 25 | 7.3 | 0.25 | 45.625
925 | 25 | 7.3 | 0.25 | 45.625
950 | 25 | 7.3 | 0.25 | 45.625
975 | 25 | 7.3 | 0.25 | 45.625
1000 | 25 | 7.3 | 0.25 | 45.625
1025 | 25 | 7.3 | 0.25 | 45.625
1050 | 25 | 7.3 | 0.25 | 45.625
1075 | 25 | 7.3 | 0.25 | 45.625
1100 | 25 | 7.3 | 0.25 | 45.625
1125 | 25 | 7.3 | 0.25 | 45.625
1150 | 25 | 7.3 | 0.25 | 45.625
1175 | 25 | 7.3 | 0.25 | 45.625
1200 | 25 | 7.3 | 0.25 | 45.625
1225 | 25 | 7.3 | 0.25 | 45.625
1250 | 25 | 7.3 | 0.25 | 45.625
1275 | 25 | 7.3 | 0.25 | 45.625
1300 | 25 | 7.3 | 0.25 | 45.625
1325 | 25 | 7.3 | 0.25 | 45.625
1350 | 25 | 7.3 | 0.25 | 45.625
1375 | 25 | 7.3 | 0.25 | 45.625
1400 | 25 | 7.3 | 0.25 | 45.625
1425 | 25 | 7.3 | 0.25 | 45.625
1450 | 25 | 7.3 | 0.25 | 45.625
1475 | 25 | 7.3 | 0.25 | 45.625
1500 | 25 | 7.3 | 0.25 | 45.625
1525 | 25 | 7.3 | 0.25 | 45.625
1550 | 25 | 7.3 | 0.25 | 45.625
1575 | 25 | 7.3 | 0.25 | 45.625
1600 | 25 | 7.3 | 0.25 | 45.625
Sub - Total ( C ) |  |  |  | 1414.375
1625 | 25 | 7.3 | 0.25 | 45.625
1650 | 25 | 7.3 | 0.25 | 45.625
1675 | 25 | 7.3 | 0.25 | 45.625
1700 | 25 | 7.3 | 0.25 | 45.625
1725 | 25 | 7.3 | 0.25 | 45.625
1750 | 25 | 7.3 | 0.25 | 45.625
1775 | 25 | 7.3 | 0.25 | 45.625
1800 | 25 | 7.3 | 0.25 | 45.625
1825 | 25 | 7.3 | 0.25 | 45.625
1850 | 25 | 7.3 | 0.25 | 45.625
1875 | 25 | 7.3 | 0.25 | 45.625
1900 | 25 | 7.3 | 0.25 | 45.625
1925 | 25 | 7.3 | 0.25 | 45.625
1950 | 25 | 7.3 | 0.25 | 45.625
1975 | 25 | 7.3 | 0.25 | 45.625
2000 | 25 | 7.3 | 0.25 | 45.625
2025 | 25 | 7.3 | 0.25 | 45.625
2050 | 25 | 7.3 | 0.25 | 45.625
2075 | 25 | 7.3 | 0.25 | 45.625
2100 | 25 | 7.3 | 0.25 | 45.625
2125 | 25 | 7.3 | 0.25 | 45.625
2150 | 25 | 7.3 | 0.25 | 45.625
2175 | 25 | 7.3 | 0.25 | 45.625
2200 | 25 | 7.3 | 0.25 | 45.625
2225 | 25 | 7.3 | 0.25 | 45.625
2250 | 25 | 7.3 | 0.25 | 45.625
2275 | 25 | 7.3 | 0.25 | 45.625
2300 | 25 | 7.3 | 0.25 | 45.625
2325 | 25 | 7.3 | 0.25 | 45.625
2350 | 25 | 7.3 | 0.25 | 45.625
2375 | 25 | 7.3 | 0.25 | 45.625
2400 | 25 | 7.3 | 0.25 | 45.625
2425 | 25 | 7.3 | 0.25 | 45.625
2450 | 25 | 7.3 | 0.25 | 45.625
2475 | 25 | 7.3 | 0.25 | 45.625
Sub - Total ( D ) |  |  |  | 1596.875
2500 | 25 | 7.3 | 0.25 | 45.625
2525 | 25 | 7.3 | 0.25 | 45.625
2550 | 25 | 7.3 | 0.25 | 45.625
2575 | 25 | 7.3 | 0.25 | 45.625
2600 | 25 | 7.3 | 0.25 | 45.625
2625 | 25 | 7.3 | 0.25 | 45.625
2650 | 25 | 7.3 | 0.25 | 45.625
2675 | 25 | 7.3 | 0.25 | 45.625
2700 | 25 | 7.3 | 0.25 | 45.625
2725 | 25 | 7.3 | 0.25 | 45.625
2750 | 25 | 7.3 | 0.25 | 45.625
2775 | 25 | 7.3 | 0.25 | 45.625
2800 | 25 | 7.3 | 0.25 | 45.625
2825 | 25 | 7.3 | 0.25 | 45.625
2850 | 25 | 7.3 | 0.25 | 45.625
2875 | 25 | 7.3 | 0.25 | 45.625
2900 | 25 | 7.3 | 0.25 | 45.625
2925 | 25 | 7.3 | 0.25 | 45.625
2950 | 25 | 7.3 | 0.25 | 45.625
2975 | 25 | 7.3 | 0.25 | 45.625
3000 | 25 | 7.3 | 0.25 | 45.625
3025 | 25 | 7.3 | 0.25 | 45.625
3050 | 25 | 7.3 | 0.25 | 45.625
3075 | 25 | 7.3 | 0.25 | 45.625
3100 | 25 | 7.3 | 0.25 | 45.625
3125 | 25 | 7.3 | 0.25 | 45.625
3150 | 25 | 7.3 | 0.25 | 45.625
3175 | 25 | 7.3 | 0.25 | 45.625
3200 | 25 | 7.3 | 0.25 | 45.625
3225 | 25 | 7.3 | 0.25 | 45.625
3250 | 25 | 7.3 | 0.25 | 45.625
3275 | 25 | 7.3 | 0.25 | 45.625
3300 | 25 | 7.3 | 0.15 | 27.375
3325 | 25 | 7.3 | 0.25 | 45.625
3350 | 25 | 7.3 | 0.25 | 45.625 |  |  | 0.4
Sub - Total ( E - 1st Page ) |  |  |  | 1578.625 | 1571915.8438
3400 | 25 | 7.3 | 0.25 | 45.625
3425 | 25 | 7.3 | 0.25 | 45.625
3450 | 25 | 7.3 | 0.25 | 45.625
3475 | 25 | 7.3 | 0.25 | 45.625
3500 | 25 | 7.3 | 0.25 | 45.625
3525 | 25 | 7.3 | 0.25 | 45.625
3550 | 25 | 7.3 | 0.25 | 45.625
3575 | 25 | 7.3 | 0.25 | 45.625
3603 | 28 | 7.3 | 0.25 | 51.1
Sub - Total ( E - 2nd Page ) |  |  |  | 416.1 | 414331.575
Total Quantity ( E ) |  |  |  | 1994.725 | 1986247.4187
Sub-Total Quantity ( A ) |  |  |  | 563.925
Sub-Total Quantity ( B ) |  |  |  | 231.775
Sub-Total Quantity ( C ) |  |  |  | 1414.375
Sub-Total Quantity ( D ) |  |  |  | 1596.875
Sub-Total Quantity ( E ) |  |  |  | 1994.725
Link Road Latif Abad Sub-Total Quantity ( F ) |  |  |  | 903
Total up To Date Quantity m3 |  |  |  | 6704.675 | 6676180.1313
Paid Quantity Up to IPC # 04 |  |  |  | 5696.59
Net Quantity For This Bill m3 |  |  |  | 1008.085
Quantity Surveyor |  |  | Quantity Surveyor
M/S Rustam Khan & Company . |  |  | Consulting Associates (C.A)
Project Manager |  |  | Resident Engineer
M/S Rustam Khan & Company. |  |  | Consulting Associates (C.A)

## wbm1 (hidden)
Government of Khyber Pakhtunkhwa
Pakhtunkhwa Highways Authority Peshawar.
NOWSHERA-MANKISHARIF MALANG BABA ROAD
ADDITIONAL WORK FROM NOWSHERA GT ROAD TO ARMOUR COLONY & LINK ROAD OF LATIF ABAD MANKI SHARIF NOWSHERA
INTERIM PAYMENT CERTIFICATE NO. 05
Bill No : 2. Sub-Base & Base Course
Link Road Latif Abad in trench
Pay item No:16-04-b Water Bound Macadam
Station | Dist (M) | Width | Thick | Volume (CM)
50 | 0 | 1.5 |  |  | 0.75
75 | 25 | 1.45 | 0.2 | 7.25 | 0.3625 | 1.5 | 0.2 | 0.3
100 | 25 | 1.4 | 0.2 | 7 | 2.8 | 1.4 | 0.2 | 0.28
125 | 25 | 1.3 | 0.2 | 6.5 | 2.6 | 1.3 | 0.2 | 0.26
150 | 25 | 1.3 | 0.2 | 6.5 | 2.6 | 1.3 | 0.2 | 0.26
175 | 25 | 1.3 | 0.2 | 6.5 | 2.6 | 1.3 | 0.2 | 0.26
200 | 25 | 1.5 | 0.2 | 7.5 | 3 | 1.5 | 0.2 | 0.3
225 | 25 | 1.2 | 0.2 | 6 | 2.4 | 1.2 | 0.2 | 0.24
250 | 25 | 1.5 | 0.2 | 7.5 | 3 | 1.5 | 0.2 | 0.3
275 | 25 | 1.3 | 0.2 | 6.5 | 2.6 | 1.3 | 0.2 | 0.26
300 | 25 | 1.2 | 0.2 | 6 | 2.4 | 1.2 | 0.2 | 0.24
325 | 25 | 1.4 | 0.2 | 7 | 2.8 | 1.4 | 0.2 | 0.28
350 | 25 | 0.5 | 0.2 | 2.5 | 1 | 0.5 | 0.2 | 0.1
375 | 25 | 1.5 | 0.2 | 7.5 | 3 | 1.5 | 0.2 | 0.3
400 | 25 | 1.5 | 0.2 | 7.5 | 3 | 1.5 | 0.2 | 0.3
Sub - Total |  |  |  | 91.75
Link Road Latif Abad in carriageway
Pay item No:16-04-b Water Bound Macadam
Station | Dist (M) | Width | Thick | Volume (CM)
50 | 0 | 5.5 | 0.15 | 0 | 2.75
75 | 25 | 5.5 | 0.15 | 20.625 | 1.375 | 1.5 | 0.2 | 0.3
100 | 25 | 5.5 | 0.15 | 20.625 | 11 | 1.4 | 0.2 | 0.28
125 | 25 | 5.5 | 0.15 | 20.625 | 11 | 1.3 | 0.2 | 0.26
150 | 25 | 5.5 | 0.15 | 20.625 | 11 | 1.3 | 0.2 | 0.26
175 | 25 | 5.5 | 0.15 | 20.625 | 11 | 1.3 | 0.2 | 0.26
200 | 25 | 5.5 | 0.15 | 20.625 | 11 | 1.5 | 0.2 | 0.3
225 | 25 | 5.5 | 0.15 | 20.625 | 11 | 1.2 | 0.2 | 0.24
250 | 25 | 5.5 | 0.15 | 20.625 | 11 | 1.5 | 0.2 | 0.3
275 | 25 | 5.5 | 0.15 | 20.625 | 11 | 1.3 | 0.2 | 0.26
300 | 25 | 5.5 | 0.15 | 20.625 | 11 | 1.2 | 0.2 | 0.24
325 | 25 | 5.5 | 0.15 | 20.625 | 11 | 1.4 | 0.2 | 0.28
350 | 25 | 5.5 | 0.15 | 20.625 | 11 | 0.5 | 0.2 | 0.1
375 | 25 | 5.5 | 0.15 | 20.625 | 11 | 1.5 | 0.2 | 0.3
400 | 25 | 5.5 | 0.15 | 20.625 | 11 | 1.5 | 0.2 | 0.3
425 | 25 | 5.5 | 0.2 | 27.5
450 | 25 | 5.5 | 0.2 | 27.5
475 | 25 | 5.5 | 0.2 | 27.5
500 | 25 | 5.5 | 0.2 | 27.5
525 | 25 | 5.5 | 0.2 | 27.5
550 | 25 | 5.5 | 0.2 | 27.5
575 | 25 | 5.5 | 0.2 | 27.5
600 | 25 | 5.5 | 0.2 | 27.5
625 | 25 | 5.5 | 0.2 | 27.5
650 | 25 | 5.5 | 0.2 | 27.5
675 | 25 | 5.5 | 0.2 | 27.5
700 | 25 | 5.5 | 0.2 | 27.5
725 | 25 | 5.5 | 0.2 | 27.5
750 | 25 | 5.5 | 0.2 | 27.5
775 | 25 | 5.5 | 0.2 | 27.5
800 | 25 | 5.5 | 0.2 | 27.5
825 | 25 | 5.5 | 0.2 | 27.5
850 | 25 | 5.5 | 0.2 | 27.5
875 | 25 | 5.5 | 0.2 | 27.5
Sub - Total |  |  |  | 811.25 | 807802.1875
Link Road Latif Abad Total Quantity ( F ) |  |  |  | 903 | 899162.25
Quantity Surveyor |  |  | Quantity Surveyor
M/S Rustam Khan & Company . |  |  | Consulting Associates (C.A)
Project Manager |  |  | Resident Engineer
M/S Rustam Khan & Company. |  |  | Consulting Associates (C.A)

## AWC (hidden)
Government of Khyber Pakhtunkhwa
Pakhtunkhwa Highways Authority Peshawar.
NOWSHERA-MANKISHARIF MALANG BABA ROAD
ADDITIONAL WORK FROM NOWSHERA GT ROAD TO ARMOUR COLONY & LINK ROAD OF LATIF ABAD MANKI SHARIF NOWSHERA
INTERIM PAYMENT CERTIFICATE NO. 05
Bill No : 2. Sub-Base , Base Course and Surface Course
Pay item No:16-12-b Asphalt Wearing Course (Asphalt Batch Plant Hot Mixed)
Link Road Shama Chowk
RD | Dist (M) | Width | Avg Width | Thick | Area(m3)
0 | 0 | 4.5 |  | 0.05 | 0
25 | 25 | 5.5 | 5 | 0.05 | 6.25
250 | 225 | 5.5 | 5.5 | 0.05 | 61.875
| Sub-Total |  |  |  | 68.125
GT Road To Armour Colony
RD | Dist (M) | Width |  | Thick | Area(m2)
654 | 0 | 7.3 |  | 0.05 | 0
782 | 128 | 7.3 |  | 0.05 | 46.72
825 | 0 | 7.3 |  | 0.05 | 0
3610 | 2785 | 7.3 |  | 0.05 | 1016.525
| Sub-Total |  |  |  | 1063.245
Link Road Latif Abad
RD | Dist (M) | Width |  | Thick | Area(m2)
50 | 0 | 5.5 |  | 0.05 | 0
850 | 800 | 5.5 |  | 0.05 | 220
| Sub-Total |  |  |  | 220
Total Up To Date Quantity M3 |  |  |  |  | 1351.37
Paid |  |  |  |  | 728.77
This Bill Total Quantity M3 |  |  |  |  | 622.6
Quantity Surveyor |  |  |  | Quantity Surveyor
M/S Rustam Khan & Company. |  |  |  | Consulting Associates (C.A) .
Project Manager |  |  |  | Resident Engineer
M/S Rustam Khan & Company. |  |  |  | Consulting Associates (C.A) .

## Granular (hidden)
Government of Khyber Pakhtunkhwa
Pakhtunkhwa Highways Authority Peshawar.
NOWSHERA-MANKISHARIF MALANG BABA ROAD
ADDITIONAL WORK FROM NOWSHERA GT ROAD TO ARMOUR COLONY & LINK ROAD OF LATIF ABAD MANKI SHARIF NOWSHERA
INTERIM PAYMENT CERTIFICATE NO. 04
Bill No : 3. Culverts
Pay item no-03-60-d Structural backfill using granular material brought from out side
Station | Nos | Length |  | Avg. Area (SM) | Volume (CM)
Culvert
0+900 | 2 | 13.9 | 0.285 | 0.285 | 7.923
Total of This Bill |  |  |  |  | 7.923
Quantity Surveyor |  |  |  | Quantity Surveyor
M/S Rustam Khan & Company . |  |  |  | Consulting Associates (C.A)
Project Manager |  |  |  | Resident Engineer
M/S Rustam Khan & Company. |  |  |  | Consulting Associates (C.A)
906469.73
906469.73

## Common (hidden)
Government of Khyber Pakhtunkhwa
Pakhtunkhwa Highways Authority Peshawar.
NOWSHERA-MANKISHARIF MALANG BABA ROAD
ADDITIONAL WORK FROM NOWSHERA GT ROAD TO ARMOUR COLONY & LINK ROAD OF LATIF ABAD MANKI SHARIF NOWSHERA
INTERIM PAYMENT CERTIFICATE NO. 04
Bill No : 3. Culverts
Pay Item no-03-60-c Structural Backfill using common material available at site
Station | Nos | Length |  | Avg. Area (SM) | Volume (CM)
Culvert | [6 empty] | 1.05 | 0.6 | 0.15 | 0.5 | 0.075
0+900 | 2 | 13.9 | 0.996 | 0.996 | 27.6888 |  | 0.75 | 0.425 | 0.6 | 0.65 | 0.39
Bed Fill | 1 | 13 | 0.72 | 0.72 | 9.36 |  | 0.6 | 0.65 | 0.425 | 0.8 | 0.34
Total of This Bill |  |  |  |  | 37.0488 |  |  |  | 0.65 | 0.95 | 0.6175
1.4225
0.99575
Quantity Surveyor |  |  |  | Quantity Surveyor | [6 empty] | 0.2845 | 0.788
M/S Rustam Khan & Company . |  |  |  | Consulting Associates (C.A) |  | 0.9 | [5 empty] | 0.5516
0.2364
0.788
Project Manager |  |  |  | Resident Engineer |  |  | 1.2
M/S Rustam Khan & Company. |  |  |  | Consulting Associates (C.A) |  |  | 0.72
906469.73
906469.73

## FILL With SE (hidden)
GOVERNMENT OF KPK FRONTIER HIGHWAYS AUTHORITY
NOWSHERA-MANKI SHARIF MALANG BABA ROAD
Consultant : CONSULTING ASSOCIATES (C.A)
INTERIM PAYMENT CERTIFICATE NO. 04
Measurement Sheet
Bill No : 1. Earth Work
Pay item no: 03-61-b Formation of embakement from roadway excavation in rock material requiring blasting and compaction of embakment by power roller
Station | Dist (M) | Area (SM) | Avg. Area (SM) | Volume (CM)
2350 |  | 8.11 |  | 0
2357.42 | 7.42 | 59.846 | 33.978 | 252.1168
2371 | 13.58 | 0.18 | 30.013 | 407.5765
2375 | 4 | 1.515 | 0.8475 | 3.39
2475 |  | 1.839
2500 | 25 | 19.006 | 10.4225 | 260.5625
2510 | 10 | 64.35 | 41.678 | 416.78
2525 | 15 | 29.692 | 47.021 | 705.315
2532 | 7 | 0.868 | 15.28 | 106.96
2550 | 18 | 8.157 | 4.5125 | 81.225
2575 | 25 | 0.965 | 4.561 | 906469.73
2600 | 25 | 2.348 | 1.6565 | 906550.955
2625 | 25 | 13.364 | 7.856 | 196.4
2650 | 25 | 8.616 | 10.99 | 274.75
| Total |  |  | 1815725.7608
| Deduct Previous Paid Quantity |  |  | 1695.38
| Deduction For Culverts 2+359, 2+502 |  |  | 884.197
200
Quantity Surveyor |  | Quantity Surveyor
M/S Rustam Khan & Company . |  | Consulting Associates (C.A)
Project Manager |  | Resident Engineer
M/S Rustam Khan & Company. |  | Consulting Associates (C.A)

## Bricks (hidden)
Government of Khyber Pakhtunkhwa
Pakhtunkhwa Highways Authority Peshawar.
NOWSHERA-MANKISHARIF MALANG BABA ROAD
ADDITIONAL WORK FROM NOWSHERA GT ROAD TO ARMOUR COLONY & LINK ROAD OF LATIF ABAD MANKI SHARIF NOWSHERA
INTERIM PAYMENT CERTIFICATE NO. 05
Bill No : 3. Culverts
Measurement Sheet
Pay item no 08-01-d-01 Random rubble masonry in 1:4 c/s mortar
S.No | Description | No | Length | Width | Height | Quantity (Cum)
1 | Extension of Slab Culvert RD 0+675
Abutment Walls R/S
| H1 | 2 | 1.8 | 0.75 | 0.6 | 1.62 | 6.7053
| H2 | 2 | 1.8 | 0.6 | 0.6 | 1.296
Abutment Walls L/S
| H1 | 2 | 3 | 0.75 | 0.6 | 2.7 | 6.7053
| H2 | 2 | 3 | 0.6 | 0.6 | 2.16
Total of This Bill | [5 empty] | 7.776
Paid | [5 empty] | 53.45
Total Up To Date Quantity M3 | [5 empty] | 61.226
| Quantity Surveyor |  |  | Quantity Surveyor
| M/S Rustam Khan & Co. |  |  | Consulting Associates (C.A)
| Project Manager |  |  | Resident Engineer
| M/S Rustam Khan & Co. |  |  | Consulting Associates (C.A)

## 1;2;4 (hidden)
Government of Khyber Pakhtunkhwa
Pakhtunkhwa Highways Authority Peshawar.
NOWSHERA-MANKISHARIF MALANG BABA ROAD
ADDITIONAL WORK FROM NOWSHERA GT ROAD TO ARMOUR COLONY & LINK ROAD OF LATIF ABAD MANKI SHARIF NOWSHERA
INTERIM PAYMENT CERTIFICATE NO. 05
Measurement Sheet
BILL NO : 3 CULVERTS+INLETS+OUTLETS
Pay item No 06-05-f Plain cement cncrete including placing, compacting, finishing and curing (Ratio 1:2:4)
S.No | Description | No | Length | Width | Height | Quantity (Cum)
1 | Extension of Slab Culvert RD 0+675
| Bed Slab R/S | 2 | 1.8 | 0.6 | 0.07 | 0.1512 | 1.8
2 | Extension of Slab Culvert RD 0+675 |  |  |  |  | 0
| Bed Slab L/S | 2 | 3 | 0.6 | 0.07 | 0.126
Total | [5 empty] | 0.2772
Paid | [5 empty] | 1.25
Total Up To Date Quantity M3 | [5 empty] | 1.5272
| Quantity Surveyor |  |  | Quantity Surveyor
| M/S Rustam Khan & Co. |  |  | M/S Rustam Khan & Co.
| Project Manager |  |  | Resident Engineer
| M/S Rustam Khan & Co. |  |  | Consulting Associates (C.A)

## RCC (hidden)
Government of Khyber Pakhtunkhwa
Pakhtunkhwa Highways Authority Peshawar.
NOWSHERA-MANKISHARIF MALANG BABA ROAD
ADDITIONAL WORK FROM NOWSHERA GT ROAD TO ARMOUR COLONY & LINK ROAD OF LATIF ABAD MANKI SHARIF NOWSHERA
INTERIM PAYMENT CERTIFICATE NO. 05
BILL NO : 3 CULVERTS+INLETS+OUTLETS
Pay item No 06-06-a-03 RCC in roof slab , beam, column & other structural members
S.No | Description | No |  | Width | Height | Quantity (Cum)
1 | Extension of Slab Culvert RD 0+675
| RCC Slab R/S | 1 | 1.8 | 2.2 | 0.2 | 0.792
| RCC Slab L/S | 1 | 3 | 2.2 | 0.2 | 1.32
|  | Total of This Bill |  |  |  | 2.112
|  | Paid up to IPC # 04 |  |  |  | 10.46
|  | Total up to Date |  |  |  | 12.572
| Quantity Surveyor |  |  | Quantity Surveyor
| M/S Rustam Khan & Co. |  |  | Consulting Associates (C.A)
| Project Manager |  |  | Resident Engineer
| M/S Rustam Khan & Co. |  |  | Consulting Associates (C.A)

## Bill No 4 (hidden)
Government of Khyber Pakhtunkhwa
Pakhtunkhwa Highways Authority Peshawar.
NOWSHERA-MANKISHARIF MALANG BABA ROAD
ADDITIONAL WORK FROM NOWSHERA GT ROAD TO ARMOUR COLONY & LINK ROAD OF LATIF ABAD MANKI SHARIF NOWSHERA
INTERIM PAYMENT CERTIFICATE NO. 04 |  |  | INTERIM PAYMENT CERTIFICATE NO. 05
BILL OF QUANTITIES
Consultants : Consulting Associates (C.A) . | [6 empty] | Contractor : M/S Rustam Khan & Co. .
BILL NO : 4 RETAINING WALLS
Item No. | DESCRIPTION | Unit | CSR 2009 | BOQ |  | PREVIOUS BILL |  | THIS BILL |  | TOTAL UP TO DATE
|  |  | Rate (Rs) | Quantity | Amount | Quantity | Amount (Rs) | Quantity | Amount | Quantity | Amount
03-60-a | Structural Excavation in common Material | m3 | 172.36 | 357 | 61532.52 | 0 | 0 | 0 | 0 | 0 | 0
03-60-d | Structural backfill using granular material brought from out side | m3 | 1080.94 | 189 | 204297.66 | 10.2 | 11025.588 | 0 | 0 | 10.2 | 11025.588
Non BOQ Item 03-60-c | Structural backfill using common material available at site | m3 | 768.93 |  | 0 | 23.83 With held IPC 2 | 0 | 0 | 0 |  | 0
06-05-h | Plain cement cncrete including placing, compacting, finishing and curing (Ratio 1:3:6)) | m3 | 3477.21 | 15 | 52158.15 | 0 | 0 | 0 | 0 | 0 | 0
06-05-i | Plain cement cncrete including placing, compacting, finishing and curing (Ratio 1:4:8) | m3 | 2890.3 | 120 | 346836 | 34.82 | 100640.246 | 1.7 | 4913.51 | 36.52 | 105553.756
08-01-d-03 | Random rubble masonery 1:6 C.S mortar | m3 | 3185.11 | 800 | 2548088 | 324.1 | 1032294.151 | 6.66 | 21212.8326 | 330.76 | 1053506.9836
| Total of Bill # 4 |  |  | Rs | 3212912.33 |  | 1143959.985 | Rs | 26126.3426 | Rs | 1170086.3276
| Quantity Surveyor | [6 empty] | Quantity Surveyor
| M/S Rustam Khan & Co. | [6 empty] | Consulting Associates (C.A).
| Project Manager | [6 empty] | Resident Engineer
| M/S Rustam Khan & Co. | [6 empty] | Consulting Associates (C.A).

## Sheet7 (hidden)
Government of Khyber Pakhtunkhwa
Pakhtunkhwa Highways Authority Peshawar.
NOWSHERA-MANKISHARIF MALANG BABA ROAD
ADDITIONAL WORK FROM NOWSHERA GT ROAD TO ARMOUR COLONY & LINK ROAD OF LATIF ABAD MANKI SHARIF NOWSHERA
INTERIM PAYMENT CERTIFICATE NO. 04
Measurement Sheet
Bill No : 4. Retaining Walls
Pay item no-03-60-a Structural excavation for foundation of culverts, abutments and wing walls, inlets and outlets in common material
From RD | To RD | Nos | Length | W | D | Volume (CM)
3+313 | 3+363.7 | 1 | 50.7 | 1.85 | 0.6 | 56.277
Total | [5 empty] | 56.277
Deduction of Back Fill Quantity (Retaining Wall) |  |  | Total |  |  | 23.83
Net For Road way Embayment |  |  | Total |  |  | 32.447
Quantity Surveyor |  |  |  |  | Quantity Surveyor
M/S Rustam Khan & Company . |  |  |  |  | Consulting Associates (C.A)
906469.73
906469.73
Project Manager |  |  |  |  | Resident Engineer
M/S Rustam Khan & Company. |  |  |  |  | Consulting Associates (C.A)

## Granu Back Fill (2) (hidden)
Government of Khyber Pakhtunkhwa
Pakhtunkhwa Highways Authority Peshawar.
NOWSHERA-MANKISHARIF MALANG BABA ROAD
ADDITIONAL WORK FROM NOWSHERA GT ROAD TO ARMOUR COLONY & LINK ROAD OF LATIF ABAD MANKI SHARIF NOWSHERA
INTERIM PAYMENT CERTIFICATE NO. 04
Measurement Sheet
Bill No : 4. Retaining Walls
Pay item no-03-60-d Structural backfill using granular material brought from out side
Side | RD |  | No | Length | Avg Area | Quantity (Cum)
| Sec-1 | Sec-2
R/S | 3313 | 3333 | 1 | 20 | 0.176 | 3.52
R/S | 3333 | 3353 | 1 | 20 | 0.22 | 4.4 | 1.95 | 0.3 | 0.585 | 0.4095 | 0.1755
R/S | 3353 | 3363.7 | 1 | 10.7 | 0.213 | 2.2791 | 2.45 | 0.3 | 0.735 | 0.5145 | 0.2205
Total of This bill | [5 empty] | 10.1991 | 2.37 | 0.3 | 0.711 | 0.4977 | 0.2133
Quantity Surveyor |  |  |  |  | Quantity Surveyor
M/S Rustam Khan & Company . |  |  |  |  | Consulting Associates (C.A)
906469.73
Project Manager |  |  |  | 906469.73 | Resident Engineer
M/S Rustam Khan & Company. |  |  |  |  | Consulting Associates (C.A)
5
6

## Common Back Fill (hidden)
Government of Khyber Pakhtunkhwa
Pakhtunkhwa Highways Authority Peshawar.
NOWSHERA-MANKISHARIF MALANG BABA ROAD
ADDITIONAL WORK FROM NOWSHERA GT ROAD TO ARMOUR COLONY & LINK ROAD OF LATIF ABAD MANKI SHARIF NOWSHERA
INTERIM PAYMENT CERTIFICATE NO. 04
Measurement Sheet
Bill No 4. RETAINING WALLS
Pay Item no-03-60-c Structural Backfill using common material available at site
Side | RD |  | No | Length | Avg Area | Quantity (Cum)
| Sec-1 | Sec-2
R/S | 3313 | 3333 | 1 | 20 | 0.41 | 8.2
R/S | 3333 | 3353 | 1 | 20 | 0.515 | 10.3
R/S | 3353 | 3363.7 | 1 | 10.7 | 0.498 | 5.3286
Total of This Bill | [5 empty] | 23.8286
Quantity Surveyor |  |  |  |  | Quantity Surveyor
M/S Rustam Khan & Company . |  |  |  |  | Consulting Associates (C.A)
906469.73
Project Manager |  |  |  | 906469.73 | Resident Engineer
M/S Rustam Khan & Company. |  |  |  |  | Consulting Associates (C.A)
5
6

## PCC148 (2) (hidden)
Government of Khyber Pakhtunkhwa
Pakhtunkhwa Highways Authority Peshawar.
NOWSHERA-MANKISHARIF MALANG BABA ROAD
ADDITIONAL WORK FROM NOWSHERA GT ROAD TO ARMOUR COLONY & LINK ROAD OF LATIF ABAD MANKI SHARIF NOWSHERA
INTERIM PAYMENT CERTIFICATE NO. 05
Bill No 4. RETAINING WALLS
Measurement Sheet
Pay Item No .06-05-I Plain cement concrete including placing , compacting, finishing & curing (Ratio 1:4:8)
GT Road To Armour Colony | [8 empty] | 0.2 | 0.2
Side | RD | Description | No | Length | Avge Width | Height | Quantity (Cum)
L/S | 670 | PCC 1:4:8 | 1 | 0 | 0.8 | 0.125 | 0 | 0.975 | 0.2 | 1.175
L/S | 675 | PCC 1:4:8 | 1 | 5 | 0.8 | 0.125 | 0.5 | 0.95 | 0.2 | 1.15
L/S | 687 | PCC 1:4:8 | 1 | 12 | 0.8 | 0.125 | 1.2 | 0.9 | 0.2 | 1.1
Total of This Bill | [6 empty] | 1.7
Paid | [6 empty] | 34.82
Total Up to Date | [6 empty] | 36.52
| Quantity Surveyor |  |  |  | Quantity Surveyor
| M/S Rustam Khan & Co. |  |  |  | Consulting Associates (C.A)
| Project Manager |  |  |  | Resident Engineer
| M/S Rustam Khan & Co. |  |  |  | Consulting Associates (C.A)

## RRM (hidden)
Government of Khyber Pakhtunkhwa
Pakhtunkhwa Highways Authority Peshawar.
NOWSHERA-MANKISHARIF MALANG BABA ROAD
ADDITIONAL WORK FROM NOWSHERA GT ROAD TO ARMOUR COLONY & LINK ROAD OF LATIF ABAD MANKI SHARIF NOWSHERA
INTERIM PAYMENT CERTIFICATE NO. 05
Bill No 4. RETAINING WALLS
Pay Item No. 08-01-d-03 Random rubble masonary in 1:6 C.S Mortar
Side | RD |  | Length | Top W | Bed W | Avge W | H | Avg H | Quantity (Cum)
L/S | 670 | 670 | 0 | 0.6 | 0.6 | 0.6 | 0.95 | 0 | 0
L/S | 675 | 680 | 5 | 0.6 | 0.6 | 0.6 | 1.05 | 1 | 3
L/S | 687 | 699 | 12 | 0.6 | 0.6 | 0.6 | 0.55 | 0.8 | 5.76
Sub-Total | [8 empty] | 8.76
Dedection of culvert qty m³=area 3.5 x .6 qty 2.1 m³ | [8 empty] | 2.1
Total of This Bill | [8 empty] | 6.66
Paid | [8 empty] | 324.1
Total Up to Date | [8 empty] | 330.76
| Quantity Surveyor | [5 empty] | Quantity Surveyor
| M/S Rustam Khan & Company . | [5 empty] | Consulting Associates (C.A)
| Project Manager | [5 empty] | Resident Engineer
| M/S Rustam Khan & Company . | [5 empty] | Consulting Associates (C.A)

## 1;3;6 (2) (hidden)
Government of Khyber Pakhtunkhwa
Pakhtunkhwa Highways Authority Peshawar.
NOWSHERA-MANKISHARIF MALANG BABA ROAD
ADDITIONAL WORK FROM NOWSHERA GT ROAD TO ARMOUR COLONY & LINK ROAD OF LATIF ABAD MANKI SHARIF NOWSHERA
INTERIM PAYMENT CERTIFICATE NO. 05
Bill No 4. RETAINING WALLS
Pay Item No 06-05-h Plain cement cncrete including placing, compacting, finishing and curing (Ratio 1:3:6))
Side | RD |  |  | No | Length | Width | Height | Quantity (Cum)
L/S | 670 | 687 | PCC 1:3:6 | 1 | 17 | 0.6 | 0.07 | 0.714
Total of This bill | [7 empty] | 0.714
Paid | [7 empty] | 324.1
Total Up to Date | [7 empty] | 324.1
| Quantity Surveyor |  |  | 906469.73 |  | Quantity Surveyor
| M/S Rustam Khan & Co. |  |  | 906469.73 |  | Consulting Associates (C.A)
| Project Manager |  |  |  |  | Resident Engineer
| M/S Rustam Khan & Co. |  |  |  |  | Consulting Associates (C.A)

## Bill No 5 (hidden)
Government of Khyber Pakhtunkhwa
Pakhtunkhwa Highways Authority Peshawar.
NOWSHERA-MANKISHARIF MALANG BABA ROAD
ADDITIONAL WORK FROM NOWSHERA GT ROAD TO ARMOUR COLONY & LINK ROAD OF LATIF ABAD MANKI SHARIF NOWSHERA
INTERIM PAYMENT CERTIFICATE NO. 05
BILL OF QUANTITIES
Consultants : Consulting Associates (C.A) . | [6 empty] | Contractor : M/S Rustam Khan & Co. .
BILL NO : 5 DRAINAGE AND ANTI EROSION WORKS
Item No. | DESCRIPTION | Unit | CSR 2009 | BOQ |  | PREVIOUS BILL |  | THIS BILL |  | TOTAL UP TO DATE
|  |  | Rate (Rs) | Quantity | Amount | Quantity | Amount (Rs) | Quantity | Amount | Quantity | Amount
03-60-a | Structural Excavation(Drain) in common Material | m2 | 172.36 | 700 | 120652 | 0 | 0 |  | 0 | 0 | 0
03-60-c | Common backfill in drain available at site | m3 | 768.93 | 100 | 76893 | 0 | 0 |  | 0 | 0 | 0
08-01-d-03 | Random rubble masonery 1:6 C.S mortar | m3 | 3185.11 | 500 | 1592555 | 0 | 0 |  | 0 | 0 | 0
06-05-i | Plain cement cncrete including placing, compacting, finishing and curing (Ratio 1:4:8) | m3 | 2890.3 | 317 | 916225.1 | 132.701 | 383545.7003 | 0 | 0 | 132.701 | 383545.7003
06-05-h | Plain cement cncrete including placing, compacting, finishing and curing (Ratio 1:3:6)) | m3 | 3477.21 | 485 | 1686446.85 | 0 | 0 |  | 0 | 0 | 0
06-05-f | Plain cement cncrete including placing, compacting, finishing and curing (Ratio 1:2:4)) | m3 | 4156.42 | 64.9875 | 270115.3447 | 52.66 | 218877.0772 | 0 | 0 | 52.66 | 218877.0772
06-07-c | Supply and fabricate M.S reinforcement for cement concrete (Deformed Bars) | tonne | 82234.55 | 7.8 | 641429.49 | 0 | 0 | 0 | 0 | 0 | 0
06-06-a-03 | RCC in roof slab , beam, column & other structural members | m3 | 5261.51 | 192 | 1010209.92 | 0 | 0 | 0 | 0 | 0 | 0
16-44 | Providing and laying expainsion joints of neoprene strip 4" x 1/4" and platic bitumen | m | 416.96 | 100 | 41696 | 0 | 0 |  | 0 | 0 | 0
19-13-b-03 | Provide & weave GI wire netting for wire crates 6" x 6" mesh : 8 SWG wire | m2 | 269.48 | 496 | 133662.08 | 0 | 0 |  | 0 | 0 | 0
19-26 | Supllying stone and stone filling in GI wire crate and its sewing, excluding cost of crates | m3 | 1086.63 | 300 | 325989 | 0 | 0 |  | 0 | 0 | 0
| Total : Carried over to Summary | Rs |  |  | 6815873.7848 | Rs | 602422.7775 | Rs | 0 | Rs | 602422.7775
| Quantity Surveyor | [6 empty] | Quantity Surveyor
| M/S Rustam Khan & Company . | [6 empty] | Consulting Associates (C.A).
| Project Manager | [6 empty] | Resident Engineer
| M/S Rustam Khan & Company. | [6 empty] | Consulting Associates (C.A).

## PCC 1;4;8 (hidden)
Government of Khyber Pakhtunkhwa
Pakhtunkhwa Highways Authority Peshawar.
NOWSHERA-MANKISHARIF MALANG BABA ROAD
ADDITIONAL WORK FROM NOWSHERA GT ROAD TO ARMOUR COLONY & LINK ROAD OF LATIF ABAD MANKI SHARIF NOWSHERA
INTERIM PAYMENT CERTIFICATE NO. 04
Bill No 5. Drainage and Anti Erosion Works
Measurement Sheet
Pay Item No. 06-05-i Plain cement concrete including placing , compacting, finishing & curing (Ratio 1:4:8)
Side | RD | Length | Width | Hieght | Quantity (Cum)
| 895 | 0 | 9.95 | 0.3 | 0 | 19.9
| 897.205 | 2.205 | 7.5 | 0.3 | 4.9612 | 15
| 922.205 | 25 | 6.5 | 0.3 | 48.75 | 13
| This Bill Quantity m3 |  |  |  | 53.7112
| Paid Quantity m3 |  |  |  | 78.99
| Total Up To Date Quantity m3 |  |  |  | 132.7012
Quantity Surveyor |  |  |  | Quantity Surveyor
M/S Rustam Khan & Company . |  |  |  | 906469.73
#VALUE!
Project Manager |  |  |  | Resident Engineer
M/S Rustam Khan & Company . |  |  |  | Consulting Associates (C.A)

## RRM (2) (hidden)
Government of KPK Frontier Highways Authority Peshawar.
NOWSHERA-MANKI SHARIF MALANG BABA ROAD
Consultant : CONSULTING ASSOCIATES (C.A)
INTERIM PAYMENT CERTIFICATE NO. 04
Bill No 4. RETAINING WALLS
Measurement Sheet
Pay Item No. 08-01-d-03 Random rubble masonary in 1:6 C.S Mortar
Side | RD |  | Description | Length | Area-1 | Area-2 | Avge Area | Quantity (Cum)
| Sec-1 | Sec-2 | Retaining Walls RRM
L/S | 6975 | 7000 | RRM in 1:6 | 25 | 0.82 | 0.7 | 0.76 | 19
L/S | 7000 | 7025 | RRM in 1:6 | 25 | 0.7 | 0.87 | 0.785 | 19.625
L/S | 7025 | 7050 | RRM in 1:6 | 25 | 0.87 | 0.88 | 0.875 | 21.875
L/S | 7050 | 7075 | RRM in 1:6 | 25 | 0.88 | 0.8 | 0.84 | 21
L/S | 7075 | 7100 | RRM in 1:6 | 25 | 0.8 | 0.92 | 0.86 | 21.5
L/S | 7100 | 7125 | RRM in 1:6 | 25 | 0.92 | 1.22 | 1.07 | 26.75
|  |  |  | Total |  |  |  | 129.75
906469.73
906469.73
| Quantity Surveyor |  |  | Quantity Surveyor
| M/S Rustam Khan & Company . |  |  | Consulting Associates (C.A)
| Project Manager |  |  | Resident Engineer
| M/S Rustam Khan & Company . |  |  | Consulting Associates (C.A)

## Sheet6 (hidden)
Government of Khyber Pakhtunkhwa
Pakhtunkhwa Highways Authority Peshawar.
NOWSHERA-MANKISHARIF MALANG BABA ROAD
ADDITIONAL WORK FROM NOWSHERA GT ROAD TO ARMOUR COLONY & LINK ROAD OF LATIF ABAD MANKI SHARIF NOWSHERA
INTERIM PAYMENT CERTIFICATE NO. 04
Bill No 5. Drainage and Anti Erosion Works
Measurement Sheet
Pay Item No. 06-05-h Plain cement concrete including placing , compacting, finishing & curing (Ratio 1:2:4)
Side | RD | Length | Width | Hieght | Quantity (Cum)
| 0 | 0 | 22.15 | 0.2 | 0 | 11.075
| 4 | 4 | 9.6 | 0.2 | 7.68 | 4.8
| 9 | 5 | 6.5 | 0.2 | 6.5 | 3.25
| 29 | 20 | 6.5 | 0.2 | 26 | 3.25 | 26
| 35 | 6 | 10.4 | 0.2 | 12.48 | 5.2
| This Bill Quantity m3 |  |  |  | 52.66
| Paid Quantity m3 |  |  |  | 0
| Total Up To Date Quantity m3 |  |  |  | 52.66
906469.73
Quantity Surveyor |  |  |  | 906469.73
M/S Rustam Khan & Company . |  |  |  | Consulting Associates (C.A)
Project Manager |  |  |  | Resident Engineer
M/S Rustam Khan & Company . |  |  |  | Consulting Associates (C.A)

## PCC 1;2;4 Rigid pave (hidden)
Government of KPK Frontier Highways Authority Peshawar.
NOWSHERA-MANKI SHARIF MALANG BABA ROAD
Consultant : CONSULTING ASSOCIATES (C.A)
INTERIM PAYMENT CERTIFICATE NO. 04
Bill No 5. Drainage and Anti Erosion Works
Measurement Sheet
Pay Item No. 06-05-h Plain cement concrete including placing , compacting, finishing & curing (Ratio 1:2:4)
Side | RD |  | Description | No | Length | Width | Hieght | Quantity (Cum)
| From | To | Rigid Pavement
| 5800 | 5830 | PCC 1:2:4 | 1 | 30 | 9.3 | 0.2 | 55.8
| 6786 | 7000 | PCC 1:2:4 | 1 | 214 | 0.65 | 0.1 | 13.91
|  |  |  | Total |  |  |  | 69.71
906469.73
| Quantity Surveyor |  |  | 906469.73 | Quantity Surveyor
| M/S Rustam Khan & Company . |  |  |  | Consulting Associates (C.A)
| Project Manager |  |  |  | Resident Engineer
| M/S Rustam Khan & Company . |  |  |  | Consulting Associates (C.A)

## Bill NO 6 (hidden)
Government of KPK Frontier Highways Authority Peshawar.
NOWSHERA-MANKISHARIF MALANG BABA ROAD
INTERIM PAYMENT CERTIFICATE NO. 04
INTERIM PAYMENT CERTIFICATE NO. 08
BILL OF QUANTITIES
Consultants : Consulting Associates (C.A) . | [7 empty] | Contractor : M/S Rustam Khan & Co. .
BILL NO : 6 ANCILLARY WORKS
Item No. | DESCRIPTION | Unit |  | B. O. Q | Revised |  | PREVIOUS BILL |  | THIS BILL |  | TOTAL UP TO DATE
|  |  | Rate (Rs) | Quantity | Qty | Amount | Quantity | Amount | Quantity | Amount | Quantity | Amount
13-31 | Pavement marking using CR paint with glass Beads as per specipications | m2 | 369.26 | 3400 | 2400 | 886224 |  |  |  | 0 |  | 0
16-15-a | P & E at site RCC km stone | Each | 2025.8 | 10 | 10 | 20258 | [5 empty] | 0
16-17-a | Road sign (any size) double pedestal 4" * 2" * 0.25" * 11' long without reflection sheet & lettering. Supply and fixing at site with PCC 1:3:6 max 3' depth | m2 | 5980.98 | 8 | 8 | 47847.84 |  |  |  | 0 |  | 0
16-16-a | Road sign (not exceeding 1 m2) without reflection sheet & lettering Supply with PCC 1:3:6 upto max 3' depth | m2 | 7344.02 | 8 | 8 | 58752.16 |  |  |  | 0 |  | 0
16-19-c-03 | Supply and fixing cat eyes single as specified | Each | 502.5 | 450 | 200 | 100500 |  |  |  | 0 |  | 0
| Total : Carried over to Summary |  |  |  |  | 1113582 |  | 0 |  | 0 |  | 0
| Quantity Surveyor |  |  | 906469.73 |  |  |  |  | Quantity Surveyor
| M/S Rustam Khan & Company. |  |  | 906469.73 |  |  |  |  | Consulting Associates (C.A).
| Project Manager | [7 empty] | Resident Engineer
| M/S Rustam Khan & Company . | [7 empty] | Consulting Associates (C.A).

## Ex (hidden)
#REF!
#REF!
#REF!
Item No 03-60-a Structural Excavation in Common Material
S No | Description | Location | No | Length (m) | Width (m) | Hieght (m) | Qty (m3) | Remarks
1 | Pile Cap | Abutment "A" | 1 | 9.8 | 6 | 3.5 | 205.8
2 | Pile Cap | Abutment "B" | 1 | 9.8 | 6 | 3.5 | 205.8
| Total Qty | [5 empty] | 411.6

## Backfill (hidden)
#REF!
#REF!
#REF!
Item No 03-60-d Structural Backfill using Granular Material brought from outside
S No | Description | No | Length (m) | Width (m) | Hieght (m) | Qty (m3) | Remarks
1 | Abutment "A" | 1 | 9.8 | 4 | 3.5 | 137.2
2 | Abutment "B" | 1 | 9.8 | 4 | 3.5 | 137.2
| Total Qty |  |  |  |  | 274.4

## Ex Wet (hidden)
#REF!
#REF!
#REF!
Item No 03-09-b Excavation in shingle or gravel formation & rock not required blast underessed 50m lead wt
S No | Description | Location | No | Length (m) | Width (m) | Hieght (m) | Qty (m3) | Remarks
1 | Pile Cap | Abutment "A" | 1 | 9.8 | 6 | 3.5 | 205.8
2 | Pile Cap | Abutment "B" | 1 | 9.8 | 6 | 3.5 | 205.8
| Total Qty | [5 empty] | 411.6

## Boring (hidden)
#REF!
#REF!
#REF!
Item No 16-28-b Boring for cast in place RCC piles in gravely soil Dia 660 to 910 mm
S no | Description | Location | No | Pile Depth | Quantity | Remarks
1 | Test Pile | Upstream side of Bridge | 1 | 9.15 | 9.15
2 | Working Pile | Abutment "A" | 8 | 9.15 | 73.2
3 | Working Pile | Abutment "B" | 8 | 9.15 | 73.2
|  | Total |  |  | 155.55
|  | Net Quantity (Meter) |  |  | 155.55

## 1.1.5.3 (hidden)
#REF!
#REF!
#REF!
Item No 06-06-a-02 RCC in roof slab,beam, column and other structural member Type (1:1.5:3
S No | Description | Location | No | X Section Area of (m2) | Length (m) | Qty (m3) | Remarks
1 | Test Pile Dia 750 mm | Test Pile | 1 | 0.442 | 9.15 | 4.0443
2 | Working Pile | Abutment "A" | 8 | 0.442 | 9.15 | 32.3544
3 | Working Pile | Abutment "B" | 8 | 0.442 | 9.15 | 32.3544
|  |  | Total |  |  | 68.7531
|  |  | Net Quantity (M3) |  |  | 68.7531

## 1.2.4 (hidden)
#REF!
#REF!
#REF!
06-06-a-03 RCC in roof slab, beam, column & other structural members. Insitu or precast type C (1:2:4)
Sr.no | Description | Unit | No | Length | Width | Height | Quantity | Remark
1 | Pile cap of Abutment area A&B | M3 | 2 | 8.8 | 5 | 1.2 | 105.6
2 | Test Pile Dia 750 mm | M3 | 1 | 0.442 |  | 9.15 | 4.0443
3 | Working Pile | M3 | 8 | 0.442 |  | 9.15 | 32.3544
4 | Working Pile | M3 | 8 | 0.442 |  | 9.15 | 32.3544
2 | Both Abutment Wall Concrete
Front Wall
a | Front wall Abt A & B | M3 | 2 | 7.9 | 0.3 | 4.6 | 21.804
b | Chair Beam of Abt A & B | M3 | 2 | 7.9 | 0.875 | 0.6 | 8.295
Counterfort wall # 01 Abt A & B
a | ist Portion of Abt A & B | M3 | 4 | 1.5 | 0.3 | 2.5 | 4.5
b | 2nd Portion of Abt A & B | M3 | 4 | 1.037 | 0.3 | 2.1 | 2.6132 | (1.50+0.675)/2=1.037
Counter Fort wall # 02 Abt A & B
| CF-2 upto Chair Beam | M3 | 4 | 1.9 | 0.3 | 5.2 | 11.856
| CF-2 above Chair Beam | M3 | 4 | 1.9 | 0.3 | 2.1 | 4.788
Wing Wall Abt A & B
| Upto Chair Beam | M3 | 4 | 2.5 | 0.3 | 7.3 | 21.9
Braikat wall
| Traingle portion | M3 | 4 | 4.2 | 0.3 | 2.853 | 5.04 | (3.355+2.350)/2=2.853
| Rectangle portion | M3 | 4 | 4.2 | 0.3 | 0.4 | 2.016
| Block wall | M3 | 2 | 7.9 | 0.3 | 2.1 | 9.954
|  |  |  | Toal |  |  | 267.1193

## Steeeel (hidden)
#REF!
#REF!
#REF!
Item No 06-07-b Supply and fabricate MS reinforcement ( Hot rolled deformed bars) G 60 & G 40
S No | Description | Nos | Qty per member (kg) |  |  | Total Qty (kg) |  | Remarks
|  |  | G 40 | G 60 | Total | G 40 | G 60
| Grand Total kg |  |  |  |  | 0
| Grand Total Ton |  |  |  |  | 6.96 | 30.546

## bearing pad (hidden)
#REF!
#REF!
#REF!
16-30-a S&f Neoprene bearing pad as specs & design.
S No | Description | Location | No | Length (cm) | Width (cm) | Hieght (cm) | Qty (cm3) | Remarks
1 | Bearing Pad |  | 8 | 40.6 | 30.6 | 4.5 | 44724.96
| Total Qty | [5 empty] | 44724.96

## SPT (hidden)
#REF!
#REF!
#REF!
16-25-b Confirmatory boring, SPT's samples and lab tests, bore hole logs and report in granvelly soil
S no | Description | Location | No | Pile Depth | Quantity | Remarks
1 | Confirmatory Bore | Upstream side of Bridge | 1 | 9.15 | 9.15
|  | Total |  |  | 9.15
|  | Net Quantity (Meter) |  |  | 9.15

## 1.4.8 (hidden)
#REF!
#REF!
#REF!
06-05-I :Plain Cement concrete including placing, compacting finishing & curing (Ratio 1:4:8)
S No | Description | Location | No | Length (m) | Width (m) | Hieght (m) | Qty (m3) | Remarks
1 | Pile Cap | Abutment "A" | 1 | 9 | 5.2 | 0.15 | 7.02
2 | Pile Cap | Abutment "B" | 1 | 9 | 5.2 | 0.15 | 7.02
| Total Qty | [5 empty] | 14.04

## 16-75-d (hidden)
#REF!
#REF!
#REF!
16-75-d Galvanized sheath for 10 to 12 wires 0.5" strand cable.
S no | Description | Nos of Girder | Per Girder | Length (m) | Height (m) | Quantity | Remarks
1 | Girder
| Top & Bottom | 4 | 7 | 29.5 | 0 | 826
| Total Quantity |  |  |  |  | 826
0
826

## 16-72-c (hidden)
#REF!
#REF!
#REF!
16-72-cJack Anchorage for 10 to 12 Wires 0.5" strand (Comprising Trumpet,Stressing Blocks & Wedges Complete. Boring for cast in place RCC piles in Rock Dia 750 mm
S no | Description | Nos of Girder | Per Girder | Length (m) | Height (m) | Quantity (Nos) | Remarks
1 | Girder
| Top & Bottom | 4 | 14 | 0 | 0 | 56
| Total Quantity |  |  |  |  | 56

## 16-74-a (hidden)
#REF!
#REF!
#REF!
16-74-a Supply of high tensile pre-stressed concrete steel wire strand Grade 270K 0.5" dia packed in standard reeless/weldless coils of two 2000kgs cloth.
S no | Description | Nos of Girder | Per Girder | Length (m) | Height (m) | Quantity | Remarks
1 | Girder
| Top & Bottom | 4 | 84 | 30.5 | 0 | 10248
| Total Quantity |  |  |  |  | 10248
| Weight per Meter (Kg/M) |  |  |  |  | 0.78
| Total Weight |  |  |  |  | 7993.44
| Total Weight (tone) |  |  |  |  | 7.9934

## 1.1.2 (hidden)
#REF!
#REF!
#REF!
Item No 06-06-c-01 RCC i/c precast/ prestressed in slab, beam,column,lintel,Girder ect (1:1:2 )
S no | Description | No,s | Length (m) | X Section Area of (m2) | Quantity (cum) | Remarks
1 | RCC Girder | 4 | 29.6 | 0.559 | 66.1856
2 | Guard Rail Post
|  | 26 | 0.2 | 0.158 | 0.8216
3 | Guard Rail
|  | 48 | 1.34 | 0.015 | 0.9648
4 | Guard Rail Post of Approch slab
|  | 8 | 0.2 | 0.158 | 0.2528
5 | Guard Rail of Approch slab
|  | 16 | 1.34 | 0.015 | 0.3216
6 | Back wall of Approch slab
|  | 2 | 7.3 | 0.2 | 2.92
| Total: |  |  |  | 71.4664

## 16-34 (hidden)
#REF!
#REF!
#REF!
Pay Item # 16-34 |  | Supply and place in position MS expansion joint assemblies as specified & as per drawing
S no | Description | No,s | Length (m) | Width (m) | Height (m) | Quantity (m) | Remarks
1 |  | 4 | 29.5 | 0 | 0 | 118
| Total Quantity |  |  |  |  | 118

## 16-35 (hidden)
#REF!
#REF!
#REF!
Pay Item # 16-35 |  | #REF!
Nos | Length (m) | Avg Width (m) | H/Depth (m) | Qty (Set)
6 |  |  |  | 6
Total Qty |  |  |  | 6
No of Girders |  |  |  | 4
Total Qty |  |  |  | 24

## 16-36 (hidden)
#REF!
#REF!
#REF!
16-36 Launch girders in place, incl, lifting & handli any number of time incl. temporary works comp
S no | Description | No,s | Length (m) | Width (m) | Height (m) | Quantity (m) | Remarks
1 | Girder Lounching | 4 | 29.5 | 0 | 0 | 118
| Total Quantity |  |  |  |  | 118

## 16-37 (hidden)
#REF!
#REF!
#REF!
16-37 Stressing Cables of high Tensile steel wire Strands
S no | Description | No,s | Length (m) | Width (m) | Height (m) | Quantity | Remarks
1 | Sressing Cables | 4 | 7 | 0 | 0 | 28
| Total Quantity |  |  |  |  | 28
0
28

## 16-38 (hidden)
#REF!
#REF!
#REF!
16-38 Inject cement grout in sheath pipe after stressing
S no | Description | No,s | Length (m) | Width (m) | Height (m) | Quantity | Remarks
1 | Girder 04 Nos
| Top & Bottom Sheath | 2 | 29.5 | 0 | 0 | 59
| Quantity of One Girder |  |  |  |  | 59
| Quantity of 04 Girder |  |  |  |  | 236
0
| Total Quantity |  |  |  |  | 236

## 16-39 (hidden)
#REF!
#REF!
#REF!
16-39 Cut Off projecting wire ends of cables & make good anchorage recess with 1:2:4 cem. Conc.
S no | Description | No,s | Length (m) | Width (m) | Height (m) | Quantity | Remarks
1 | Girder end
|  | 4 | 2 | 0 | 0 | 8
| Quantity of One Girder |  |  |  |  | 8
0
| Quantity of Four Girder |  |  |  |  | 32

## 16-40 (hidden)
#REF!
#REF!
#REF!
16-40 supply and place in position MS expansion joint assemblies & as specified & as per drawing.
S no | Description | No,s | Length (m) | Width (m) | Height (m) | Quantity | Remarks
1 | Angle Iron 80 x 80 x 6 mm
| B/w Bridge & Approch slab | 4 | 7.3 | 0 | 0 | 29.2
| Total Length |  |  |  |  | 29.2
| Weight per Meter |  |  |  |  | 7.536
| Total Weight |  |  |  |  | 220.0512
0
| Weight (Kg) (A) |  |  |  |  | 220.0512
2 | Ms Plate 100 x 6 mm
| B/w Bridge & Approch slab | 2 | 7.3 | 0 | 0 | 14.6
| Total Length |  |  |  |  | 14.6
| Weight per Meter |  |  |  |  | 4.71
| Total Weight (B) |  |  |  |  | 68.766
0
| Total Weight (Kg) (A+B) |  |  |  |  | 288.8172

## 16-41 (hidden)
#REF!
#REF!
#REF!
16-41 supply and place in position galvanised steel drain scuppers in deck slab as specified & as per specs/drawing.
S no | Description | No,s | Length (m) | Width (m) | Height (m) | Quantity | Remarks
1 | Deck Slab
| Right Side | 10 | 1 |  |  | 10
| Left Side | 10 | 1 |  |  | 10
| Total Quantity |  |  |  |  | 20
0
| Net Qty (Nos) |  |  |  |  | 20 | Nos

## 16-43 (hidden)
#REF!
#REF!
#REF!
16-43 S & F polystrene fill in expansion joints & under diaphragms at transoms.
S no | Description | No,s | Length (m) | Width (m) | Height (m) | Quantity | Remarks
1 | B/w Girder head & Back wall both side abutment | 8 | 1.7 | 0.055 | 1.25 | 0.935
2 | Expention Joint | 2 | 7.3 | 0.045 | 0.25 | 0.16425
| Total Quantity |  |  |  |  | 1.0993
0
| Net Qty (M3) |  |  |  |  | 1.0993

## 16-44 (hidden)
#REF!
#REF!
#REF!
16-44 Premoulded Joint Filter 30 mm Tick with Bitmastic Joint Seal
S no | Description | No,s | Length (m) | Width (m) | Height (m) | Quantity | Remarks
1 | Back wall both side abutment | 8 | 6 |  |  | 48
2 | Expention Joint | 2 | 7.3 |  |  | 14.6
| Total Quantity |  |  |  |  | 62.6
0
| Net Qty (M) |  |  |  |  | 62.6

## 1..2.4 (hidden)
#REF!
#REF!
#REF!
06-06-a-03 RCC in roof slab, beam, column & other structural members, insitu or precast type C (1:2:4).
S no | Description | No,s | Length (m) | Width (m) | Height (m) | Quantity | Remarks
1 | Center Diaphragm | 9 | 1.725 | 0.3 | 1.85 | 8.6164
2 | End Diaphragm | 6 | 1.725 | 0.3 | 1.85 | 5.7443
3 | Deck Slab | 1 | 29.6 | 8.9 | 0.3 | 79.032
4 | Foot Path | 2 | 37.6 | 0.8 | 0.3 | 18.048
Approch Slab
1 | Portion A | 2 | 3 | 8.9 | 0.25 | 13.35
2 | Portion B | 2 | 1 | 8.9 | 0.15 | 2.67
3 | Portion C (Toe ) | 2 | 0.4 | 8.9 | 0.25 | 1.78 | (500+300)/2=400
4 | Extra for F.Path below | 4 | 0.48 | 0.8 | 0.25 | 0.384
5 | Foot Path of Approch slab | 4 | 4.48 | 0.8 | 0.3 | 4.3008
| Total Quantity |  |  |  |  | 133.9254
0
| Net Qty (M3) |  |  |  |  | 133.9254

## 16-55 (hidden)
#REF!
#REF!
#REF!
16-55 Providing and laying PVC Pipe (b) 8" dia in foot path of bridge for utilities.
S no | Description | No,s | Length (m) | Width (m) | Height (m) | Quantity | Remarks
1 | Deck Slab | 4 | 29.6 | 0 | 0 | 118.4
| Aproach Slab | 8 | 4.48 | 0 | 0 | 35.84
| Total Quantity |  |  |  |  | 154.24
| Net Qty of (Meter) |  |  |  |  | 154.24

## Stel (hidden)
#REF!
#REF!
#REF!
Item No 06-07-b Supply and fabricate MS reinforcement ( Hot rolled deformed bars) G 60 & 40
S No | Description | Nos | Qty per member (kg) |  |  | Total Qty (kg) |  | Remarks
|  |  | G 40 | G 60 | Total | G 40 | G 60
1 | Slab Steel |  |  |  |  | 12.064 | 15.265 | As per Drawing
2 | Girder Steel |  |  |  |  | 8.569 | 10.165
| Grand Total kg |  |  |  |  | 20.633 | 25.43

## 03-60-c (hidden)
GOVERNMENT OF KHYBER PAKHTUNKHWA
#REF!
#REF!
#REF!
#REF! | Nos | Pay Item No = | 03-67-c | #REF!
|  | Length (m) |  |  | Depth | Width (m) | Qty (m3)
Sides | 4 | 100 |  |  | 1.41 | 0.5 | 564
Total: | [6 empty] | 564

## F W (hidden)
#REF!
#REF!
#REF!
"Measurement Sheet"
S # | Pay Item No. 06-46-b | #REF!
| Locations |  | Nos | Length (m) | Avg Height (m) | Volume (SM) R/S
#REF!
1 | 00+000 | 30+150 | 4 | #REF! | 1.5 | #REF!
Extra | [5 empty] | #REF!
| Grand Total |  |  |  |  | #REF!

## Steel (hidden)
#REF!
#REF!
#REF!
S # | Description | Pay Item No = |  |  |  | 404a | Steel Reinforcement as per AASHTO M31 Grade 40
|  | Dia (mm) | Spacing in (mm) | Nos | Nos in Each | Total Nos | Cut Length (m) | Total Length (m) | Unit Weight (Kg/cm2) | Total Weight (kgs) | Bar Shape
1 | Main Bars (Up) Slab | 12 | 300 | 2 | 22880 | 45760 | 1.06 | 48505.6 | 0.888 | 43072.9728
2 | Main Bars (Down) Slab | 10 | 300 | 2 | 5 | 10 | 6864 | 68640 | 0.617 | 42350.88
Sub Total Quantity | [8 empty] | Kgs | 85423.8528
Say | [8 empty] | Tons | 85.4239
0.12
0.82
13728

## rcc 1 24 (hidden)
#REF!
#REF!
#REF!
BILL # 5 Dains
Pay item no-104 a ii |  | Concrete Class "A2" Elevated
S # | Station |  | Length Left Side (m) | Length Right Side (m) | Width (m) | Depth (m) | Volume L/S (CM) | Volume R/S (CM)
1 | 2060 | 2260 |  | 200 | 1.2 | 0.2 |  | 48
2 | 2299 | 2310 | 11 |  | 1.2 | 0.2 | 2.64 | 0
3 | 2618 | 2995 |  | 377 | 1.2 | 0.2 | 0 | 90.48
4 | 3100 | 3250 |  | 150 | 1.2 | 0.2 | 0 | 36
5 | 3413 | 3431 |  | 18 | 1.2 | 0.2 | 0 | 4.32
6 | 3567 | 3840 |  | 273 | 1.2 | 0.2 | 0 | 65.52
7 | 4345 | 4726 |  | 381 | 1.2 | 0.2 | 0 | 91.44
8 | 4699 | 4726 | 27 |  | 1.2 | 0.2 | 6.48 | 0
9 | 4817 | 4915 | 98 |  | 1.2 | 0.2 | 23.52 | 0
10 | 4895 | 5180 |  | 285 | 1.2 | 0.2 | 0 | 68.4
11 | 5745 | 5840 | 95 |  | 1.2 | 0.2 | 22.8 | 0
12 | 5874 | 6024 | 150 |  | 1.2 | 0.2 | 36 | 0
13 | 6357 | 6878 | 521 |  | 1.2 | 0.2 | 125.04 | 0
14 | 6562 | 6924 |  | 362 | 1.2 | 0.2 | 0 | 86.88
15 | 7689 | 8373 |  | 684 | 1.2 | 0.2 | 0 | 164.16
16 | 7701 | 7955 | 254 |  | 1.2 | 0.2 | 60.96 | 0
17 | 8255 | 8605 | 350 |  | 1.2 | 0.2 | 84 | 0
18 | 8699 | 8984 | 285 |  | 1.2 | 0.2 | 68.4 | 0
19 | 8725 | 8862 |  | 137 | 1.2 | 0.2 | 0 | 32.88
20 | 9060 | 9127 |  | 67 | 1.2 | 0.2 | 0 | 16.08
21 | 9230 | 9275 |  | 45 | 1.2 | 0.2 | 0 | 10.8
22 | 9347 | 9383 |  | 36 | 1.2 | 0.2 | 0 | 8.64
23 | 9540 | 9950 |  | 410 | 1.2 | 0.2 | 0 | 98.4
24 | 9675 | 9763 | 88 |  | 1.2 | 0.2 | 21.12 | 0
25 | 9850 | 9950 |  | 100 | 1.2 | 0.2 | 0 | 24
26 | 10790 | 10990 |  | 200 | 1.2 | 0.2 | 0 | 48
27 | 10880 | 11127 | 247 |  | 1.2 | 0.2 | 59.28 | 0
28 | 11802 | 11888 | 86 |  | 1.2 | 0.2 | 20.64 | 0
29 | 11942 | 11970 |  | 28 | 1.2 | 0.2 | 0 | 6.72
30 | 12857 | 13210 |  | 353 | 1.2 | 0.2 | 0 | 84.72
31 | 13303 | 13390 |  | 87 | 1.2 | 0.2 | 0 | 20.88
32 | 13535 | 13600 |  | 65 | 1.2 | 0.2 | 0 | 15.6
33 | 13841 | 13895 |  | 54 | 1.2 | 0.2 | 0 | 12.96
34 | 14487 | 14635 |  | 148 | 1.2 | 0.2 | 0 | 35.52
35 | 14657 | 15121 | 464 |  | 1.2 | 0.2 | 111.36 | 0
36 | 15118 | 15146 | 28 |  | 1.2 | 0.2 | 6.72 | 0
37 | 15700 | 15760 |  | 60 | 1.2 | 0.2 | 0 | 14.4
38 | 15000 | 15952 | 952 |  | 1.2 | 0.2 | 228.48 | 0
39 | 16270 | 16406 |  | 136 | 1.2 | 0.2 | 0 | 32.64
40 | 16503 | 16600 | 97 |  | 1.2 | 0.2 | 23.28 | 0
41 | 17120 | 17165 | 45 |  | 1.2 | 0.2 | 10.8 | 0
42 | 18385 | 18410 | 25 |  | 1.2 | 0.2 | 6 | 0
43 | 18580 | 18610 | 30 |  | 1.2 | 0.2 | 7.2 | 0
44 | 19510 | 19628 | 118 |  | 1.2 | 0.2 | 28.32 | 0
45 | 19765 | 19925 | 160 |  | 1.2 | 0.2 | 38.4 | 0
46 | 19800 | 19925 |  | 125 | 1.2 | 0.2 | 0 | 30
47 | 20445 | 20560 | 115 |  | 1.2 | 0.2 | 27.6 | 0
48 | 20292 | 20620 | 328 |  | 1.2 | 0.2 | 78.72 | 0
49 | 20272 | 20842 | 570 |  | 1.2 | 0.2 | 136.8 | 0
50 | 20810 | 21175 | 365 |  | 1.2 | 0.2 | 87.6 | 0
51 | 20948 | 21100 |  | 152 | 1.2 | 0.2 | 0 | 36.48
52 | 21195 | 21305 | 110 |  | 1.2 | 0.2 | 26.4 | 0
53 | 21380 | 21492 | 112 |  | 1.2 | 0.2 | 26.88 | 0
54 | 21682 | 21760 | 78 | 78 | 1.2 | 0.2 | 18.72 | 18.72
55 | 21816 | 21962 |  | 146 | 1.2 | 0.2 | 0 | 35.04
56 | 23138 | 23191 | 53 |  | 1.2 | 0.2 | 12.72 | 0
57 | 23115 | 23691 | 576 |  | 1.2 | 0.2 | 138.24 | 0
58 | 23870 | 23970 | 100 |  | 1.2 | 0.2 | 24 | 0
59 | 24012 | 24170 | 158 |  | 1.2 | 0.2 | 37.92 | 0
60 | 24810 | 25080 |  | 270 | 1.2 | 0.2 | 0 | 64.8
61 | 26230 | 26440 |  | 210 | 1.2 | 0.2 | 0 | 50.4
62 | 26885 | 26917 |  | 32 | 1.2 | 0.2 | 0 | 7.68
63 | 27000 | 27060 | 60 |  | 1.2 | 0.2 | 14.4 | 0
64 | 27170 | 27409 | 239 |  | 1.2 | 0.2 | 57.36 | 0
65 | 27581 | 27676 |  | 95 | 1.2 | 0.2 | 0 | 22.8
66 | 27903 | 28112 |  | 209 | 1.2 | 0.2 | 0 | 50.16
67 | 28175 | 28538 | 363 |  | 1.2 | 0.2 | 87.12 | 0
68 | 28448 | 28710 | 262 |  | 1.2 | 0.2 | 62.88 | 0
69 | 28580 | 28715 |  | 135 | 1.2 | 0.2 | 0 | 32.4
| Sub Total | [5 empty] | 1828.8 | 1465.92
| Grand Total | [6 empty] | 3294.72

## 1 P (hidden)
#REF!
#REF!
#REF!
"Measurement Sheet"
Bill No: 6
S # | Pay Item No | 16-22-a + 16-19-a | Road sign (any size) double pedestal 4"x2"x0.25" 11' long without reflection sheet & lettering: Supply and Fixing at site with PCC1:3:6 max 3' depth + Supply and Fixing reflective sheet on MS/aluminium road signs etc including lettering : Diamond grade
| L | No | L | Area | S m
1 |  | 200 | 1 | 1.4 | 280
| Grand Total |  |  |  | 280

## 2 p (hidden)
#REF!
#REF!
#REF!
"Measurement Sheet"
Bill No: 6
S # | Pay Item No | 16-22-a + 16-18-b | Road signs (not exceeding 1 m2) Including reflection sheet & lettering : supplying and fixing at site with PCC 1:3:6 up to maximum 3' depth + Supply and Fixing reflective sheet on MS/aluminium road signs etc including lettering : Diamond grade
| L | No | Area | W | S m
1 |  | 250 | 0.84165 |  | 210.4125
| Grand Total |  |  |  | 210.4125

## alloy studs (hidden)
#REF!
#REF!
#REF!
"Measurement Sheet"
Bill No: 6
S # | Pay Item No | #REF! | Supply and Fixing aluminium alloy road studs as per specs Large,strip 146x30mm, 171 beads: Bi-direction.
| L | No |  |  | Nos
1 | 0 | 850 | 0 | 0 | 850
| Grand Total |  |  |  | 850

## Tuff Tiles (hidden)
#REF!
#REF!
#REF!
Chowk Areas
10--45 | P/F Precast Concrete 7000 psi TUFF Tiles over bed of 2" thick sand & 4" thick brick ballast comp | M2 | 788

## Earth Lawn (hidden)
#REF!
#REF!
#REF!
Chowk Areas
#REF! | Filling in Lawn | M3 | 650

## Guard Rails (hidden)
#REF!
#REF!
#REF!
16-88-a | Metal Guard Rail | M | 5520
16-88-b | Metal Guard Rail End Pieces | Each | 120
16-88-c | Steel Post of Metal Guard Rail | Each | 2910
Metal Guard Rail End Pieces as per NHA (604a)

## Sheet14 (hidden)
MARKET RATE SYSTEM 2017 KHYBER PAKHTUNKHWA
As on Jan-Mar (QTR-1) 2017
Item Code | Description | Rate (British System) |  |  | Rate (Metric System)
|  | Unit | Labour | Composite | Unit | Labour | Composite
01-01-a | Carriage of 100 cft / 5 tonne of all materials by truck or other means : 1st: 50 meter | 50 Meter | 0 | 72.59 | 50 m | 0 | 72.59
01-01-b | Carriage of 100 cft / 5 tonne of all materials by truck or other means : 2nd 50 meter | 50 Meter | 0 | 15.56 | 50 m | 0 | 15.56
01-01-c | Carriage of 100 cft / 5 tonne of all materials by truck or other means : 3rd to 5th 50 meter | 50 Meter | 0 | 10.37 | 50 m | 0 | 10.37
01-01-d | Carriage of 100 cft / 5 tonne of all materials by truck or other means : 250 to 1000 meter | 250 Meter | 0 | 51.85 | 250 m | 0 | 51.85
01-01-e | Carriage of 100 cft / 5 tonne of all materials by truck or other means : 1st kilometer | km | 0 | 155.55 | km | 0 | 155.55
01-01-f | Carriage of 100 cft / 5 tonne of all materials by truck or other means : 2nd -5th kilometer | km | 0 | 62.22 | km | 0 | 62.22
01-01-g | Carriage of 100 cft / 5 tonne of all materials by truck or other means : 6th to 10th kilometer | km | 0 | 51.85 | km | 0 | 51.85
01-01-h | Carriage of 100 cft / 5 tonne of all materials by truck or other means : 11th & subsequent ilometer | km | 0 | 31.11 | km | 0 | 31.11
01-02-a | Carriage of 1000 Nos. bricks or load upto 3 tonne by truck etc : 1st 50 meter | 50 Meter | 0 | 45.73 | 50 m | 0 | 45.73
01-02-b | Carriage of 1000 Nos. bricks or load upto 3 tonne by truck etc : 2nd 50 meter | 50 Meter | 0 | 9.8 | 50 m | 0 | 9.8
01-02-c | Carriage of 1000 Nos. bricks or load upto 3 tonne by truck etc : 3rd to 5th 50 meter | 50 Meter | 0 | 6.53 | 50 m | 0 | 6.53
01-02-d | Carriage of 1000 Nos. bricks or load upto 3 tonne by truck etc : 250 - 1000 meter | 50 Meter | 0 | 32.67 | 250 m | 0 | 32.67
01-02-e | Carriage of 1000 Nos. bricks or load upto 3 tonne by truck etc : 1st kilometer | km | 0 | 98 | km | 0 | 98
01-02-f | Carriage of 1000 Nos. bricks or load upto 3 tonne by truck etc : 2nd - 5th kilometer | km | 0 | 39.2 | km | 0 | 39.2
01-02-g | Carriage of 1000 Nos. bricks or load upto 3 tonne by truck etc : 6th - 10th kilometer | km | 0 | 32.67 | km | 0 | 32.67
01-02-h | Carriage of 1000 Nos. bricks or load upto 3 tonne by truck etc : 11th & subsequent kilometer | km | 0 | 19.6 | km | 0 | 19.6
01-03-a | Carriage of cement(bag), bitumen/lubricants (drum) by truck or other means : 1st 50 meter | Tonne/50 M | 0 | 14.52 | tonne/50 | 0 | 14.52
01-03-b | Carriage of cement (bag) bitumen/lubricant (drum) by truck or other means : 2nd 50 meter | Tonne/50 M | 0 | 3.11 | tonne/50 | 0 | 3.11
01-03-c | Carriage of cement (bag), bitumen/lubricant (drum) by truck or other means : 3rd to 5th 50 meter | Tonne/50 M | 0 | 2.07 | tonne/50 | 0 | 2.07
01-03-d | Carriage of cement(bag), bitumen/lubricant (drum) by truck or other means : 250 to 1000 meter | Tonne/250 M | 0 | 10.37 | t/250m | 0 | 10.37
01-03-e | Carriage of cement(bags), bitumen/lubricant (drum) by truck or other means : 1st kilometer | Tonne/1 K | 0 | 31.11 | tonne/km | 0 | 31.11
01-03-f | Carriage of cement(bag), bitumen/lubricant (drum) by truck or other means : 2nd - 5th kilometer | Tonne/1 K | 0 | 12.44 | tonne/km | 0 | 12.44
01-03-g | Carriage of cement(bag), bitumen/lubricant (drum) by truck or other means : 6th - 10th kilometer | Tonne/1 K | 0 | 10.37 | tonne/km | 0 | 10.37
01-03-h | Carriage of cement(bag), bitumen/lubricant (drum) by truck or other means : 11th & subsequent km | Tonne/1 K | 0 | 6.22 | tonne/km | 0 | 6.22
01-04-a | Carriage of 100cft of sarkanda, pilchi, frash etc by road or boat : 1st 50 meter | 50 Meter | 0 | 43.55 | 50 m | 0 | 43.55
01-04-b | Carriage of 100cft of sarkanda, pilchi, frash etc by road or boat : 2nd 50 meter | 50 Meter | 0 | 9.33 | 50 m | 0 | 9.33
01-04-c | Carriage of 100cft of sarkanda, pichi, frash etc by road or boat : 3rd to 5th kilometer | 50 Meter | 0 | 6.22 | 50 m | 0 | 6.22
01-04-d | Carriage of 100cft of sarkanda, pilchi, frash etc by road or boat : 250 to 1000 meter | 250 Meter | 0 | 31.11 | 250 m | 0 | 31.11
01-04-e | Carriage of 100cft of sarkanda, pichi, frash etc by road or boat : 1st kilometer | km | 0 | 93.33 | km | 0 | 93.33
01-04-f | Carriage of 100cft of sarkanda, pilchi, frash etc by road or boat : 2nd - 5th kilometer | km | 0 | 37.33 | km | 0 | 37.33
01-04-g | Carriage of 100cft of sarkanda, pilchi, frash etc by road or boat : 6th - 10th kilometer | km | 0 | 31.11 | km | 0 | 31.11
01-04-h | Carriage of 100cft of sarkanda, pilchi, frash etc by road or boat : 11th & subsequent kilometer | km | 0 | 18.67 | km | 0 | 18.67
01-05-a | Carriage of small consignments upto 250kg 1st 50 meter | 50 Meter | 0 | 3.63 | 50 m | 0 | 3.63
01-05-b | Carriage of small consigmnments upto 250 kg 2nd 50 meter | 50 Meter | 0 | 0.78 | 50 m | 0 | 0.78
01-05-c | Carriage of small consignments upto 250 kg 3rd to 5th 50 meters | 50 Meter | 0 | 0.52 | 50 m | 0 | 0.52
01-05-d | Carriage of small consignments upto 250 kg 250 - 1000 meter | 250 Meter | 0 | 2.59 | 250 m | 0 | 2.59
01-05-e | Carriage of small consignments upto 250 kg 1st kilometer | km | 0 | 7.78 | km | 0 | 7.78
01-05-f | Carriage of small consignments upto 250 kg 2nd to 5th kilometer | km | 0 | 3.11 | km | 0 | 3.11
01-05-g | Carriage of small consignments upto 250 kg 6th to 10th kilometer | km | 0 | 2.59 | km | 0 | 2.59
01-05-h | Carriage of small consignments upto 250 kg 11th & subsequent kilometer | km | 0 | 1.56 | km | 0 | 1.56
01-06-a | Carriage of consignments (odd job) Coolie load | km | 56.25 | 56.25 | km | 56.25 | 56.25
01-06-b | Carriage of consignments (odd job) Donkey load | km | 0 | 31.11 | km | 0 | 31.11
01-06-c | Carriage of consignments (odd job) Cart Load | km | 0 | 27.22 | km | 0 | 27.22
01-06-d | Carriage of consignments (odd job) Camel load | km | 0 | 62.22 | km | 0 | 62.22
01-07-a | Hire Charges of Truck | Day | 0 | 8015.46 | Day | 0 | 8015.46
01-07-b | Hire charges of Tractor with trolley | Day | 0 | 8016.01 | Day | 0 | 8016.01
01-07-c | Hire charges of Tractor without trolley | Day | 0 | 5259.87 | Day | 0 | 5259.87
01-08-a | Hand shunting loaded railway wagons Upto 500 meter | Each | 843.75 | 843.75 | Each | 843.75 | 843.75
01-08-b | Hand shunting loaded railway wagons Upto 1 kilometer | Each | 1265.63 | 1265.63 | Each | 1265.63 | 1265.63
01-08-c | Hand shunting loaded railway wagons Upto 2 kilometer | Each | 1546.88 | 1546.88 | Each | 1546.88 | 1546.88
01-08-d | Hand shunting loaded railway wagons 3rd & subsequent kilometer | Each | 703.13 | 703.13 | Each | 703.13 | 703.13
01-09-a | Hand shunting empty railway wagons Upto 500 meter | Each | 421.88 | 421.88 | Each | 421.88 | 421.88
01-09-b | Hand shunting empty railway wagons Upto 1 kilometer | Each | 632.81 | 632.81 | Each | 632.81 | 632.81
01-09-c | Hand shunting empty railway wagons Upto 2 kilometer | Each | 773.44 | 773.44 | Each | 773.44 | 773.44
01-09-d | Hand shunting empty railway wagons 3rd & subsequent kilometer | Each | 351.56 | 351.56 | Each | 351.56 | 351.56
02-01 | Load into or unload from railway wagons within 50m shingle, sand, ballast, tiles, etc, laid & stacked | 100 cft | 562.5 | 562.5 | m3 | 198.65 | 198.65
02-02-a | Load into or unload from railway wagons within 50m laid & stacked : Bricks 10" size | 1000 No. | 703.13 | 703.13 | 1000 No. | 703.13 | 703.13
02-02-b | Load into or unload from railway wagons within 50m laid & stacked : Bricks 9" or smaller size | 1000 No. | 562.5 | 562.5 | 1000 No. | 562.5 | 562.5
02-03 | Load into or unload from railway wagons, cement in bags and stacking within 50m. | 100 No. | 703.13 | 703.13 | 100 No. | 703.13 | 703.13
02-04 | Load into or unload from railway wagons, empty cement bags and stacking | 1000 No. | 630 | 630 | 1000 No. | 630 | 630
02-05 | Load into or unload from railway wagons and stacking white lime in bags | tonne | 140.63 | 140.63 | tonne | 140.63 | 140.63
02-06 | Load into or unload from railway wagons structural steel, RS joists, rails, rail fastenings etc | tonne | 337.5 | 337.5 | tonne | 337.5 | 337.5
02-07 | Load into or unload from 45 gallon drums full, into or from railway wagons,lead upto 50m | Each | 45 | 45 | Each | 45 | 45
02-08 | Loading or unloading packages of all sorts upto 50 kg. | Each | 39.38 | 39.38 | Each | 39.38 | 39.38
02-09-a | Load or unload sleepers other than wooden, incl stacking, lead upto 50 m : Broad gauge | 100 No. | 1406.25 | 1406.25 | 100 No. | 1406.25 | 1406.25
02-09-b | Load or unload sleepers other than wooden, including stacking, lead upto 50 m : Metre gauge & | - | - | - | - | - | DELETED
02-10 | Load or unload timber logs or shuttering into or from railway wagons, including stacking within 50m | tonne | 185.63 | 185.63 | tonne | 185.63 | 185.63
02-11 | Loading or unloading bhoosa in railway wagons lead upto 50 m. | tonne | 421.88 | 421.88 | tonne | 421.88 | 421.88
02-12 | Load or unload timber scrap or wooden plugs into or from railway wagons & stacking within 50m | tonne | 281.25 | 281.25 | tonne | 281.25 | 281.25
02-13 | Load or unload pitching stone/spawl from railway wagons of any guage including clearing 1.5m away | 100 cft | 208.13 | 208.13 | m3 | 73.5 | 73.5
02-14 | Loading or unloading building stone including clearing away 1.5m from rails | 100 cft | 270 | 270 | m3 | 95.35 | 95.35
02-15-a | Unloading oil,bitumen or tar etc : Crude Oil (to be pumped from tank wagon into tank) | 1000 ltr | 168.75 | 168.75 | 1000 ltr | 168.75 | 168.75
02-15-b | Unloading oil,bitumen or tar etc Crude oil (drained by gravity) | 1000 ltr | 168.75 | 168.75 | 1000 ltr | 168.75 | 168.75
02-15-c | Unloading oil,bitumen or tar etc Crude oil materials from railway wagons | Ton | 32.06 | 32.06 | Ton | 32.06 | 32.06
02-15-d | Unloading oil, bitumen or tar etc : Fuel Oil from tank into empty drums including stacking within 50 m | - | - | - | - | - | DELETED
02-15-e | Unloading oil,bitumen or tar etc Petrol (2 gallon tin) | - | - | - | - | - | DELETED
02-15-f | Unloading oil, bitumen or tar etc Kerosine oil (4 gallon tin) | 100 No. | 703.13 | 703.13 | 100 No. | 703.13 | 703.13
02-15-g | Unloading oil,bitumen or tar etc Tar & Bitumen in drums with carriage upto 1 km | 100 No. | 0 | 181.48 | 100 No. | 0 | 181.48
02-16-a | Removing and stacking within 50m. lead Stone, spawl, brick bats, shingle, sand, lime etc | 100 cft | 281.25 | 281.25 | m3 | 99.32 | 99.32
02-16-b | Removing and stacking within 50m. lead Bricks | 1000 No. | 815.63 | 815.63 | 1000 No. | 815.63 | 815.63
02-16-c | Removing and stacking within 50m. lead Broad gauge wooden sleepers | 100 No. | 450 | 450 | 100 No. | 450 | 450
02-16-d | Removing and stacking within 50m. lead Metre gauge or narrow guage wooden sleepers | 100 No. | 257.06 | 257.06 | 100 No. | 257.06 | 257.06
02-16-e | Removing and stacking within 50m. lead Rails, girders, pipes, cement etc. | tonne | 129.38 | 129.38 | tonne | 129.38 | 129.38
02-16-f | Removing and stacking within 50m. lead Bridge and crossing timbers, etc. | 100 No. | 1501.88 | 1501.88 | 100 No. | 1501.88 | 1501.88
02-17 | Load into wagons girders, rails, MS bars, pipes etc. including 50m lead & stacking inside wagons | tonne | 360 | 360 | tonne | 360 | 360
02-18 | Unload from wagons girders, rails, MS bars, girder etc. including 50m lead but excluding stacking | tonne | 140.63 | 140.63 | tonne | 140.63 | 140.63
02-19 | Load into wagons wooden baord guage sleepers including 50m lead & stacking | 100 No. | 1125 | 1125 | 100 No. | 1125 | 1125
02-20 | Unload wooden broad gauge sleepers from wagons including 50m lead and stacking | 100 No. | 562.5 | 562.5 | 100 No. | 562.5 | 562.5
02-21 | Loading metre gauge or narrow guage wooden sleepers including 50m lead & stack inside wagons | 100 No. | 618.75 | 618.75 | 100 No. | 618.75 | 618.75
02-22 | Unloading metre gauge or narrow guage wooden sleepers including 50m lead but excluding stacking | 100 No. | 298.12 | 298.12 | 100 No. | 298.13 | 298.13
02-23 | Loading bridge and crossing timber including 50m lead & stacking | 100 No. | 562.5 | 562.5 | 100 No. | 562.5 | 562.5
02-24 | Unloading bridge and crossing timbers including 50m lead but excluding stacking | 100 No. | 281.25 | 281.25 | 100 No. | 281.25 | 281.25
02-25 | Load or unload bitumen, asphalt, tar in drums, into or from railway wagons, lead upto 50m | tonne | 281.25 | 281.25 | tonne | 281.25 | 281.25
03-01-a | Earth excavation undressed upto single throw of kassi phaorah or shovel etc : in ashes, sand, soft soil or silt clearance | 1000 Cft | 2109.38 | 2109.38 | m3 | 74.49 | 74.49
03-01-b | Earth excavation undressed upto single throw of kassi phaorah or shove etc : in ordinary soil, | 1000 Cft | 2531.25 | 2531.25 | m3 | 89.39 | 89.39
03-02 | Earth excavation in ashes, sand & soft soil or silt clearance, undressed lead upto 25m. | 1000 Cft | 3093.75 | 3093.75 | m3 | 109.25 | 109.25
03-03-a | Bed clearance and dressing slopes of drains including removing of weeds and roots etc. Excavated material undressed within 25m | 1000 Cft | 3937.5 | 3937.5 | m3 | 139.05 | 139.05
03-03-b | Bed clearance and dressing slopes of drains including removing of weeds and roots etc. Excavated material dressed within 25m lead | 1000 Cft | 4353.75 | 4353.75 | m3 | 153.75 | 153.75
03-04-a | Borrowpit excavation undressed lead upto 50m in Ordinary soil | 1000 Cft | 3937.5 | 3937.5 | m3 | 139.05 | 139.05
03-04-b | Borrowpit excavation undressed lead upto 50m in Hard soil | 1000 Cft | 4837.5 | 4837.5 | m3 | 170.83 | 170.83
03-04-c | Borrowpit excavation undressed lead upto 50m in shingle/gravel formation | 1000 Cft | 9562.5 | 9562.5 | m3 | 337.7 | 337.7
03-05-a | Embankment formation in ordinary soil & compaction by mechanical means at optimum moistures content to 95% to 100% max. modified. AASHTO dry density (borrow area) | 1000 Cft | 1164.38 | 9825.89 | m3 | 41.12 | 347
03-05-b | Embankment formation in ordinary soil & compaction by mechanical means at optimum moistures content to 90% max. modified AASHTO dry density (borrow area) | 1000 Cft | 1149.75 | 9694.14 | m3 | 40.6 | 342.35
03-05-c | Embankment formation in ordinary soil & compaction by mechanical means at optimum moistures content to 85% max. modified AASHTO dry density (borrow area) | 1000 Cft | 1135.13 | 9562.4 | m3 | 40.09 | 337.69
03-06-a | Earth fill in lawns including dressing & compaction with earth available from cutting/excavation | 1000 Cft | 2700 | 2700 | m3 | 95.35 | 95.35
03-06-b | Earth fill in lawns including dressing & compaction with suitable earth borrowed. | 1000 Cft | 5006.25 | 5006.25 | m3 | 176.79 | 176.79
03-07-a | Earth excavation in open cut upto 1.5m depth for drains etc & disposal : in Ordinary Soil | 1000 Cft | 4162.5 | 4162.5 | m3 | 147 | 147
03-07-b | Earth excavation in open cut upto 1.5m depth for drains etc & disposal : in Hard Soil | 1000 Cft | 5203.13 | 5203.13 | m3 | 183.75 | 183.75
03-07-c | Earth excavation in open cut upto 1.5m depth for drains etc & disposal : in Very hard Soil | 1000 Cft | 5411.25 | 5411.25 | m3 | 191.1 | 191.1
03-07-d | Earth excavation in open cut upto 1.5m depth for drains etc & disposal : in Gravel & shingle | 1000 Cft | 6035.63 | 6035.63 | m3 | 213.15 | 213.15
03-08-a | Earth excavation in open cut 1.5m - 3m depth for S.W.Drains etc & disposal : in Ordinary Soil | 1000 Cft | 5625 | 5625 | m3 | 198.65 | 198.65
03-08-b | Earth excavation in open cut 1.5m - 3m depth for S.W.Drains etc & disposal : in Hard Soil | 1000 Cft | 6356.25 | 6356.25 | m3 | 224.47 | 224.47
03-08-c | Earth excavation in open cut 1.5m - 3m depth for S.W.Drains etc & disposal : in Very Hard Soil | 1000 Cft | 7312.5 | 7312.5 | m3 | 258.24 | 258.24
03-08-d | Earth excavation in open cut 1.5m - 3m depth for drains etc & disposal : in Gravel & shingle | 1000 Cft | 12600 | 12600 | m3 | 444.97 | 444.97
03-09-a | Excavation in shingle or gravel formation & rock not requiring blast, undressed, 50m lead : Dry | 1000 Cft | 10687.5 | 10687.5 | m3 | 377.43 | 377.43
03-09-b | Excavation in shingle or gravel formation & rock not requiring blast, undressed, 50m lead : Wet | 1000 Cft | 12375 | 12375 | m3 | 437.02 | 437.02
03-09-c | Excavation in shingle or gravel formation & rock not req. blast, undressed, 50m lead : in Flowing Water | 1000 Cft | 15750 | 15750 | m3 | 556.21 | 556.21
03-10-a | Earth excavation in irrigation channels/drains & disposal upto 25m. & dressing : in Ordinary Soil | 1000 Cft | 4612.5 | 4612.5 | m3 | 162.89 | 162.89
03-10-b | Earth excavation in irrigation channels/drains & disposal upto 25m. & dressing : in Hard Soil | 1000 Cft | 5512.5 | 5512.5 | m3 | 194.67 | 194.67
03-10-c | Earth excavation in irrigation channels/drains & disposal upto 25m. & dressing : in Very Hard Soil | 1000 Cft | 6468.75 | 6468.75 | m3 | 228.44 | 228.44
03-10-d | Earth excavation in irrigation channels/drains & disposal upto 25m. & dressing : in Shingle/Gravel | 1000 Cft | 12037.5 | 12037.5 | m3 | 425.1 | 425.1
03-11-a | Rock Excavation, dressing & disposal up to 50m Soft Rock, slate, shale, schist or lateriate | 1000 Cft | 15525 | 15525 | m3 | 548.26 | 548.26
03-11-b | Rock Excavation, dressing & disposal up to 50m Medium hard rock, requiring occasional blasting | 1000 Cft | 17485.63 | 18217.63 | m3 | 617.5 | 643.35
03-12-a | Excavation in hard rock requiring blasting and disposal upto 25m & dressing : Grade I | 1000 Cft | 13643.75 | 14375.75 | m3 | 481.82 | 507.68
03-12-b | Excavation in hard rock requiring blasting and disposal upto 25m & dressing : Grade II | 1000 Cft | 14968.75 | 16188.75 | m3 | 528.62 | 571.7
03-12-c | Excavation in hard rock requiring blasting and disposal upto 25m & dressing : Grade III | 1000 Cft | 18140.63 | 19604.63 | m3 | 640.63 | 692.33
03-12-d | Excavation in hard rock requiring blasting and disposal upto 25m & dressing : Grade IV | 1000 Cft | 20296.88 | 22004.88 | m3 | 716.78 | 777.1
03-12-e | Excavation in hard rock requiring blasting and disposal upto 25m & dressing : Grade V | 1000 Cft | 22581.25 | 24533.25 | m3 | 797.45 | 866.38
03-12-f | Excavation in hard rock requiring blasting and disposal upto 25m & dressing : Grade VI | 1000 Cft | 24300 | 26496 | m3 | 858.15 | 935.7
03-13-a | Excavation in hard rock requiring blasting but blasting prohibited, dispose & dress within 25 m : Grade I | 1000 Cft | 27287.5 | 27287.5 | m3 | 963.65 | 963.65
03-13-b | Excavation in hard rock requiring blasting where blasting prohibited, dispose & dress within 25 m : Grade II | 1000 Cft | 29937.5 | 29937.5 | m3 | 1057.23 | 1057.23
03-13-c | Excavation in hard rock requiring blasting where blasting prohibited, dispose & dress within 25 m: Grade III | 1000 Cft | 36281.25 | 36281.25 | m3 | 1281.26 | 1281.26
03-13-d | Excavation in hard rock requiring blasting where blasting prohibited, dispose & dress within 25 m: Grade IV | 1000 Cft | 40593.75 | 40593.75 | m3 | 1433.56 | 1433.56
03-13-e | Excavation in hard rock requiring blasting where blasting prohibited, dispose & dress within 25 m: Grade V | 1000 Cft | 45162.5 | 45162.5 | m3 | 1594.9 | 1594.9
03-13-f | Excavation in hard rock requiring blasting where blasting prohibited, dispose & dress within 25 m: Grade VI | 1000 Cft | 48600 | 48600 | m3 | 1716.29 | 1716.29
03-14-a | Rehandling of earthwork Lead upto a single throw of kassi, shovel, phaorah | 1000 Cft | 1406.25 | 1406.25 | m3 | 49.66 | 49.66
03-14-b | Rehandling of earthwork upto a lead of 25 m. | 1000 Cft | 1968.75 | 1968.75 | m3 | 69.53 | 69.53
03-15 | Rehandling of gravel work or excavated rock, lead upto 25m. | 1000 Cft | 5625 | 5625 | m3 | 198.65 | 198.65
03-16-a | Filling, watering and ramming earth under floor with surplus earth from foundation, etc | 1000 Cft | 2925 | 2925 | m3 | 103.3 | 103.3
03-16-b | Filling, watering and ramming earth under floor with earth excavated from outside lead upto 50m | 1000 Cft | 6018.75 | 6018.75 | m3 | 212.55 | 212.55
03-17-a | Extra for every 25 m extra lead or part thereof for earthwork soft, ordinary, hard & very hard. | 1000 Cft | 168.75 | 168.75 | m3 | 5.96 | 5.96
03-17-b | Extra for every 25 m extra lead or part thereof for gravel, shingle or rock. | 1000 Cft | 225 | 225 | m3 | 7.95 | 7.95
03-18-a | Transportation of earth all types beyond 250 m and upto 500 m. | 1000 Cft | 3993.75 | 3993.75 | m3 | 141.04 | 141.04
03-18-b | Transportation of earth all types for every 100m extra lead beyond 500m upto 1.5 km. | 1000 Cft | 618.75 | 618.75 | m3 | 21.85 | 21.85
03-18-c | Transportation of earth all types for every 500m extra lead beyond 1.5 km. upto 8 km. | 1000 Cft | 562.5 | 562.5 | m3 | 19.86 | 19.86
03-18-d | Transportation of earth all types for every 1 km extra lead or part thereof beyond 8 km. | 1000 Cft | 393.75 | 393.75 | m3 | 13.91 | 13.91
03-19-a | Dressing & levelling earth to designed sections Ashes, sand, silt or soft soil upto cut or fill 6 inches | 1000 Cft | 202.5 | 202.5 | m3 | 7.15 | 7.15
03-19-b | Dressing & levelling earth to designed sections Ordinary or hard soil upto cut or fill 6 inches | 1000 Cft | 405 | 405 | m3 | 14.3 | 14.3
03-19-c | Dressing & levelling earth to designed section Gravel work or soft rock not requiring blasting upto cut or fill 6 inches | 1000 Cft | 1156.25 | 1156.25 | m3 | 40.83 | 40.83
03-20 | Dowel dressing | 1 Chain | 225 | 225 | m | 7.38 | 7.38
03-21 | Dressing slopes of banks or ground surface | 1000 Sft | 843.75 | 843.75 | m2 | 9.08 | 9.08
03-22 | Dressing of earthwork (done by machinery or otherwise & left undressed) to designed section | 1000 Sft | 911.25 | 911.25 | m2 | 9.81 | 9.81
03-23-a | Excavation in foundation of building, bridges etc complete : in sand, ashes or loose soil | 1000 Cft | 5175 | 5175 | m3 | 182.75 | 182.75
03-23-b | Excavation in foundation of building, bridges etc complete : in ordinary soil | 1000 Cft | 6075 | 6075 | m3 | 214.54 | 214.54
03-23-c | Excavation in foundation of building, bridges etc complete : in hard soil or soft murum | 1000 Cft | 6806.25 | 6806.25 | m3 | 240.36 | 240.36
03-23-d | Excavation in foundation of building, bridges etc complete : in shingle/gravel | 1000 Cft | 7740 | 7740 | m3 | 273.34 | 273.34
03-24 | Cutting hard rock such as granite, ballast, hard lime etc with chisels/hammers for small foundation | 1000 Cft | 44975 | 60652.78 | m3 | 1588.28 | 2141.93
03-25 | Extra for excavaton requiring shoring | 1000 Cft | 787.5 | 1226.7 | m3 | 27.81 | 43.32
03-26-a | Mixing & moistening of earthwork to OMC in layers for compaction etc complete. | 1000 Cft | 551.25 | 551.25 | m3 | 19.47 | 19.47
03-26-b-01 | Compaction by rolling with animal driven roller or hand rammed : Soft or sandy soil | 1000 Cft | 1181.25 | 1181.25 | m3 | 41.72 | 41.72
03-26-b-02 | Compaction by rolling with animal driven roller or hand rammed : Ordinary soil | 1000 Cft | 1406.25 | 1406.25 | m3 | 49.66 | 49.66
03-26-b-03 | Compaction by rolling with animal driven roller or hand rammed : Hard soil | 1000 Cft | 2003.63 | 2003.63 | m3 | 70.76 | 70.76
03-26-b-04 | Compaction by rolling with animal driven roller or hand rammed : Admixture of shingle | 1000 Cft | 3499.88 | 3499.88 | m3 | 123.6 | 123.6
03-26-c | Ramming earthwork (all types of soil) | 1000 Cft | 843.75 | 843.75 | m3 | 29.8 | 29.8
03-26-d | Ramming earthwork behind retaining wall | 1000 Cft | 1125 | 1125 | m3 | 39.73 | 39.73
03-27-a | Compaction of earth with power road roller 95% to 100% max. mod. AASHTO dry density. | 1000 Cft | 2587.5 | 6979.5 | m3 | 91.38 | 246.48
03-27-b | Compaction of earth with power road roller 90% max. mod. AASHTO dry density | 1000 Cft | 1940.63 | 5605.02 | m3 | 68.53 | 197.94
03-27-c | Compaction of earth with power road roller 85% max. mod. AASHTO dry density | 1000 Cft | 1631.25 | 4559.25 | m3 | 57.61 | 161.01
03-28 | Extra for wet earthwork | 1000 Cft | 1968.75 | 1968.75 | m3 | 69.53 | 69.53
03-29 | Extra for slush or daldal including dewatering | 1000 Cft | 4500 | 5018.5 | m3 | 158.92 | 177.23
03-30 | Extra for puddling. | 1000 Cft | 3515.63 | 3515.63 | m3 | 124.15 | 124.15
03-31 | Earthwork on small rain water drains, along canal banks, roads, drains, etc complete | Rft | 5.63 | 5.63 | m | 18.45 | 18.45
03-32 | Filling and Compacting Soil, Earth and Boulders behind retaining walls. | 1000 Cft | 5062.5 | 5062.5 | m3 | 178.78 | 178.78
03-33 | Dag belling 75 mm deep. | 2500 Rft | 945 | 945 | km | 1237.95 | 1237.95
03-34 | Turfing slopes of banks or lawns with grass sods including ploughing, laying, setting & watering. | 1000 Sft | 2250 | 2250 | m2 | 24.21 | 24.21
03-35-a | Berm cutting : Lead upto single throw of phaorah or shovel, without dressing. | 1000 Cft | 2531.25 | 2531.25 | m3 | 89.39 | 89.39
03-35-b | Berm cutting : Upto 25 m lead (including dressing). | 1000 Cft | 3937.5 | 3937.5 | m3 | 139.05 | 139.05
03-36-a | Berm trimming both sides of channels Upto 1 m depth | Mile | 8100 | 8100 | km | 5033.34 | 5033.34
03-36-b | Berm trimming both sides of channels Over 1m to 1.5m depth | Mile | 10743.75 | 10743.75 | km | 6676.17 | 6676.17
03-36-c | Berm trimming both sides of channels Over 1.5m to 2.5m depth | Mile | 17043.75 | 17043.75 | km | 10590.99 | 10590.99
03-37-a | Ploughing and levelling borrow pits Upto 1m depth | Acre | 2925 | 2925 | ha | 7227.67 | 7227.67
03-37-b | Ploughing and levelling borrow pits Exceeding 1m depth | Acre | 4491 | 4491 | ha | 11097.26 | 11097.26
03-38-a-01 | Making boundary or service roads complete in unploughed land : From 3 m to 6 m wide | Chain | 900 | 900 | 50 m | 1476 | 1476
03-38-a-02 | Making boundary or service roads complete in unploughed land : Over 6 m to 12 m wide | Chain | 1237.5 | 1237.5 | 50 m | 2029.5 | 2029.5
03-38-b-01 | Making boundary or service roads complete in ploughed land : From 3 m to 6m wide | Chain | 1045.13 | 1045.13 | 50 m | 1714.01 | 1714.01
03-38-b-02 | Making boundary or service roads complete in ploughed land : Over 6 m to 12 m wide | Chain | 1509.75 | 1509.75 | 50 m | 2475.99 | 2475.99
03-39-a | Earthwork by boats, Digging and loading into boats, upto 25m lead | 1000 Cft | 4218.75 | 4218.75 | m3 | 148.98 | 148.98
03-39-b | Earthwork by boats, including hire of boats Carriage by boats upto 250m. | 1000 Cft | 8437.5 | 8437.5 | m3 | 297.97 | 297.97
03-39-c | Earthwork by boats, including hiring of boats Extra for every additional 50m beyond 250m | 1000 Cft | 562.5 | 562.5 | m3 | 19.86 | 19.86
03-39-d | Earthwork by boats, Unloading earth from boats | 1000 Cft | 1968.75 | 1968.75 | m3 | 69.53 | 69.53
03-40 | Unloading earth from BG trucks and clearing 1.5m from rail | 1000 Cft | 1687.5 | 1687.5 | m3 | 59.59 | 59.59
03-41 | Earthwork by tramway, digging and loading in trucks, upto 25m lead | 1000 Cft | 3937.5 | 3937.5 | m3 | 139.05 | 139.05
03-42 | Unloading earth from BG trucks and spreading upto 5m from rail | 1000 Cft | 2531.25 | 2531.25 | m3 | 89.39 | 89.39
03-43 | Supplying clean and screened river or pit sand within 150m including removal of loose earth or overburden. | 1000 Cft | 20250 | 20250 | m3 | 715.12 | 715.12
03-44-a | Excavation in open cut for sewers & manhole except shingle, gravel & rock : Upto 2m. | 1000 Cft | 5062.5 | 5062.5 | m3 | 178.78 | 178.78
03-44-b | Excavation in open cut for sewers & manholes except shingle, gravel & rock : 2m to 5m | 1000 Cft | 6750 | 6750 | m3 | 238.37 | 238.37
03-44-c | Excavation in open cut for sewers & manholes except shingle, gravel & rock : Below 5m depth | 1000 Cft | 9000 | 9000 | m3 | 317.83 | 317.83
03-45-a | Trench Excavation in open cutting below water level for sewers & manholes : Upto 1 .25m depth | 1000 Cft | 7306.25 | 10808.54 | m3 | 258.02 | 381.7
03-45-b | Trench Excavation in open cutting below water level for sewers & manholes : 1 .25m to 2.5m depth | 1000 Cft | 9106.25 | 14106.22 | m3 | 321.58 | 498.16
03-45-c | Trench Excavation in open cutting below water level for sewers & manholes : Exceeding 2.5m depth | 1000 Cft | 13156.25 | 22637.69 | m3 | 464.61 | 799.44
03-46 | Excavation of trench in all kinds of soils except cutting in rock for pilelines upto 1.5m depth | 1000 Cft | 4218.75 | 4218.75 | m3 | 148.98 | 148.98
03-48-a | Uprooting stump and removing within 50 m upto 2 m girth | Each | 1406.25 | 1406.25 | Each | 1406.25 | 1406.25
03-48-b | Uprooting stump and removing within 50 m above 2 m girth | Each | 1968.75 | 2176.15 | Each | 1968.75 | 2176.15
03-48-c | Uprooting stump and removing within 50 m upto 2 m girth including sand filling and trinches | Each | 1406.25 | 2246.98 | Each | 1406.25 | 2246.98
03-48-d | Uprooting stump and removing within 50 m above 2 m girth including sand filling and trinches | Each | 1968.75 | 3533.5 | Each | 1968.75 | 3533.5
03-49-a | Jungle clearance and removing within 50m Light Jungle | Decare | 3026.25 | 3026.25 | Decare | 3026.25 | 3026.25
03-49-b | Jungle clearance and removing within 50m Thick Jungle | Decare | 6052.5 | 6052.5 | Decare | 6052.5 | 6052.5
03-50 | Uprooting sarkanda growth & disposal within 50m | 1000 Sft | 731.25 | 731.25 | m2 | 7.87 | 7.87
03-51 | Ploughing 3 times | ha | 7780.5 | 7780.5 | ha | 7780.5 | 7780.5
03-52 | Levelling, dressing and making lawns | 1000 Sft | 6187.5 | 6187.5 | m2 | 66.58 | 66.58
03-53 | Turfing of lawn with Dacca Grass | 1000 Sft | 6187.5 | 18387.5 | m2 | 66.58 | 197.85
03-54 | Clearance of shingle, gravel including sand, soft soil and silt deposits in channel bed upto 25m | 1000 Cft | 10687.5 | 10687.5 | m3 | 377.43 | 377.43
03-55-a | Clearance of choked up syphon including dewatering Upto 1.25m dia | 100 Ft | 28125 | 28125 | m | 922.74 | 922.74
03-55-b | Clearance of choked up syphon including dewatering Exceeding 1 .25m dia | 100 Ft | 50625 | 50625 | m | 1660.93 | 1660.93
03-56 | Clearing & Grubbing | 1000 Sft | 486 | 2163.04 | m2 | 5.23 | 23.27
03-57-a | Removal of Tree : Girth 150mm - 300mm including removal of stump & backfilling with sand | No | 37.69 | 471.53 | No | 37.69 | 471.53
03-57-b | Removal of Tree : Girth 300mm - 600mm including removal of stump & backfilling with sand | No | 75.38 | 943.06 | No | 75.38 | 943.06
03-57-c | Removal of Tree : Girth over 600mm including removal of stump & backfilling with sand | No | 226.13 | 2286.56 | No | 226.13 | 2286.56
03-58 | Compaction of Natural Ground | 1000 Sft | 433.69 | 1554.85 | m2 | 4.67 | 16.73
03-59-a | Roadway Excavation in Surplus / Unsuitable Common Material | 1000 Cft | 318.38 | 8775.11 | m3 | 11.24 | 309.89
03-59-c | Roadway Excavation in Surplus / Unsuitable Rock (Medium) Material requiring blasting | 1000 Cft | 4195.63 | 19090.3 | m3 | 148.17 | 674.17
03-60-a | Structural Excavation in Common Material | 1000 Cft | 5256 | 8926.98 | m3 | 185.61 | 315.25
03-60-b | Structural Excavation in Rock Material requiring blasting | 1000 Cft | 27608.56 | 46128.45 | m3 | 974.99 | 1629.01
03-60-c | Structural backfill using Common Material available at site. | 1000 Cft | 7963.88 | 12523.75 | m3 | 281.24 | 442.27
03-60-d | Structural Backfill using Granular Material brought from outside | 1000 Cft | 1991.25 | 31927.12 | m3 | 70.32 | 1127.5
03-61-a | Formation of Embankment from Roadway Excavation in Common Material including compaction by power roller. | 1000 Cft | 318.38 | 9494.15 | m3 | 11.24 | 335.28
03-61-b | Formation of Embankment from Roadway Excavation in Rock Material requiring blasting and compaction of embankment by power roller. | 1000 Cft | 7433.13 | 25892.87 | m3 | 262.5 | 914.4
03-61-c | Formation of Embankment from Borrow Excavation in Common Material including compaction by power roller. | 1000 Cft | 318.94 | 20514.09 | m3 | 11.26 | 724.45
03-61-d | Formation of Embankment from Roadway Excavation in granular Material including compaction by power roller. | 1000 Cft | 562.5 | 9738.27 | m3 | 19.86 | 343.9
03-62-a | Subgrade Preparation in Earth Cut | 1000 Sft | 433.69 | 2732.88 | m2 | 4.67 | 29.41
03-62-b | Subgrade Preparation in Rock Cut | 1000 Sft | 1301.62 | 7472.37 | m2 | 14.01 | 80.4
03-62-c | Subgrade Preparation on Existing Road | 1000 Sft | 867.38 | 4199.42 | m2 | 9.33 | 45.19
03-63-a | Earthwork by mechanical means in drains and irrigation channels in DRY soil dressed to designed section, grades profile/with excavated material, disposed off within 50 feet (15.2 m) lead and dressed as directed. | 1000 Cft | 140.63 | 2057 | m3 | 4.97 | 72.64
03-63-b | Earthwork by mechanical means in drains and irrigation channels in DRY & WET soil dressed to designed section, grades profile/with excavated material, disposed off within 50 feet (15.2 m) lead and dressed as directed. | 1000 Cft | 140.63 | 2200.73 | m3 | 4.97 | 77.72
03-63-c | Earthwork by mechanical means in drains and irrigation channels in WET & SLUSH soil dressed to designed section, grades profile/with excavated material, disposed off within 50 feet (15.2 m) lead and dressed as directed. | 1000 Cft | 208.13 | 2616.37 | m3 | 7.35 | 92.4
03-63-d | Earthwork by mechanical means in drains and irrigation channels in SLUSH soil dressed to designed section, grades profile/with excavated material, disposed off within 50 feet (15.2 m) lead and dressed as directed. | 1000 Cft | 208.13 | 2977.58 | m3 | 7.35 | 105.15
03-63-e | Earthwork by mechanical means in drains and irrigation channels in DRY & WET to that of SLUSH (1:2) soil dressed to designed section, grades profile/with excavated material, disposed off within 50 feet (15.2 m) lead and dressed as directed. | 1000 Cft | 281.25 | 2870.1 | m3 | 9.93 | 101.36
03-63-f | Earthwork by mechanical means in drains and irrigation channels in BORROW AREA soil dressed to designed section, grades profile/with excavated material, disposed off within 50 feet (15.2 m) lead and dressed as directed. | 1000 Cft | 140.63 | 2374.65 | m3 | 4.97 | 83.86
03-63-g | Earthwork by mechanical means in drains and irrigation channels in UNDER WATER soil dressed to designed section, grades profile/with excavated material, disposed off within 50 feet (15.2 m) lead and dressed as directed. | 1000 Cft | 562.5 | 4055.53 | m3 | 19.86 | 143.22
03-64 | Provide, place and compact impervious clay core in dam embakement of specified grading, permiability i/c leveling dressing and hauage obtaining 95% modified ASHTO dry density | 100 Cft | 0 | 1318.15 | m3 | 0 | 465.5
03-65 | Provide , Place & compact shoulder material (sandy / silty gravel) in Dam Embankment, of specified grading, leveling / dressing i/c haulage for obtaining of 95% modified ASHTHO dry density. | 100 Cft | 0 | 1196.15 | m3 | 0 | 422.42
03-66 | Provide , Place & compact Fine Filter in chimney drain vertical / horizantol on downstream of clay core | 100 Cft | 562.5 | 3981.12 | m3 | 198.65 | 1405.92
03-67 | Provide , Place & compact Coarse Filter (well graded gravel) in chimney drain vertical / horizantol on downstream of fine filter i/c leveling, moistening etc | 100 Cft | 1546.88 | 2631.39 | m3 | 546.27 | 929.27
03-68 | Excavation for core trench of Dam Embankment/Spillway/Intake & Outlet Structure and Irrigation System upto a minimum depth of 35 ft in common soil including removing of excavated material bymachinery in 1 KM radius | 100 Cft | 0 | 821.85 | m3 | 0 | 290.23
03-68-a | Excavation for core trench of Dam Embankment/Spillway/Intake & Outlet Structure and Irrigation System upto a minimum depth of 35 ft in shingle gravel including removing of excavated material by machinery in 1 KM radius | 100 Cft | 0 | 867.42 | m3 | 0 | 306.33
03-68-b | Excavation for core trench of Dam Embankment/Spillway/Intake & Outlet Structure and Irrigation System upto design depth in Soft Rock/Shale requiring 20% blasting i/c removing of material from outside of the structure area. | 100 Cft | 0 | 1164.43 | m3 | 0 | 411.21
03-68-c | Excavation for core trench of Dam Embankment/Spillway/Intake & Outlet Structure and Irrigation System upto design depth in Medium Hard Rock requiring 50% blasting i/c removing of material from outside of the structure area. | 100 Cft | 0 | 1347.43 | m3 | 0 | 475.84
03-68-d | Excavation for core trench of Dam Embankment/Spillway/Intake & Outlet Structure and Irrigation System upto design depth in Hard Rock requiring 75% blasting i/c removing of material from outside of the structure area. | 100 Cft | 0 | 1530.43 | m3 | 0 | 540.47
04-01 | Dismantling dry stone masonry | 100 Cft | 478.13 | 478.13 | m3 | 168.85 | 168.85
04-02 | Dismantling stone masonry in mud mortar | 100 Cft | 703.13 | 703.13 | m3 | 248.31 | 248.31
04-03 | Dismantling stone masonry in lime or cement mortar | 100 Cft | 1687.5 | 1687.5 | m3 | 595.94 | 595.94
04-04-a | Dismantling dry stone or spawl pitching | 100 Cft | 843.75 | 843.75 | m3 | 297.97 | 297.97
04-04-b | Dismantling stone or spawl pitching (mud grouted) | 100 Cft | 1125 | 1125 | m3 | 397.29 | 397.29
04-05 | Dismantling stone or spawl pitching and apron in silted condition | 100 Cft | 1406.25 | 1406.25 | m3 | 496.61 | 496.61
04-06 | Dismantling stone pitching, cement or lime grouted | 100 Cft | 1687.5 | 1687.5 | m3 | 595.94 | 595.94
04-07-a | Dismantling stone in Wooden crates | 100 Cft | 1125 | 1125 | m3 | 397.29 | 397.29
04-07-b | Dismantling stone in Wire crates | 100 Cft | 1406.25 | 1406.25 | m3 | 496.61 | 496.61
04-08 | Dismantling stone ware drain including base concrete | 100 Cft | 1012.5 | 1012.5 | m3 | 357.56 | 357.56
04-09 | Dismantling mud/pise walling | 100 Cft | 281.25 | 281.25 | m3 | 99.32 | 99.32
04-10 | Dismantling sun dried brick masonry | 100 Cft | 703.13 | 703.13 | m3 | 248.31 | 248.31
04-11 | Dismantling dry brick masonry | 100 Cft | 478.13 | 478.13 | m3 | 168.85 | 168.85
04-12 | Dismantling brick work in mud mortar | 100 Cft | 984.38 | 984.38 | m3 | 347.63 | 347.63
04-13 | Dismantling brick work in lime or cement mortar | 100 Cft | 2390.63 | 2390.63 | m3 | 844.24 | 844.24
04-14 | Dismantling cement block masonry | 100 Cft | 2109.38 | 2109.38 | m3 | 744.92 | 744.92
04-15 | Dismantling Dhajji walling | 100 Cft | 562.5 | 562.5 | m3 | 198.65 | 198.65
04-16 | Dismantling mud concrete | 100 Cft | 1125 | 1125 | m3 | 397.29 | 397.29
04-17 | Dismantling lime concrete | 100 Cft | 1546.88 | 1546.88 | m3 | 546.27 | 546.27
04-18 | Dismantling lime or cement concrete, under water | 100 Cft | 5906.25 | 5906.25 | m3 | 2085.77 | 2085.77
04-19-a | Dismantling : Plain Cement Concrete 1:4:8 | 100 Cft | 3093.75 | 3093.75 | m3 | 1092.55 | 1092.55
04-19-b | Dismantling : Plain Cement Concrete 1:3:6 | 100 Cft | 5062.5 | 5062.5 | m3 | 1787.81 | 1787.81
04-19-c | Dismantling : Plain Cement Concrete 1:2:4 | 100 Cft | 6187.5 | 6187.5 | m3 | 2185.1 | 2185.1
04-19-d | Dismantling : Cement Concrete with brick aggregate | 100 Cft | 1687.5 | 1687.5 | m3 | 595.94 | 595.94
04-19-e | Dismantling : DPC of cement concrete 1.5" thick and clearing the site | 100 Sft | 764.44 | 764.44 | m2 | 82.25 | 82.25
04-20 | Dismantling RCC, separating reinforcement, cleaning & straightening the same | 100 Cft | 10125 | 10125 | m3 | 3575.61 | 3575.61
04-21 | Dismantling sirki sarkanda or thached roofing supported on battens or ballies | 100 Sft | 337.5 | 337.5 | m2 | 36.31 | 36.31
04-22-a | Dismantling 1st class tile roofing | 100 Sft | 843.75 | 843.75 | m2 | 90.79 | 90.79
04-22-b | Dismantling 2nd class tile roofing | 100 Sft | 695.25 | 695.25 | m2 | 74.81 | 74.81
04-23 | Dismantling from any height, asbestos sheets & ridge coping | 100 Sft | 450 | 450 | m2 | 48.42 | 48.42
04-24 | Dismantling roof of wooden planks & battens from any height | 100 Sft | 405 | 405 | m2 | 43.58 | 43.58
04-25 | Dismantling wooden ceiling above 20' height in difficult position including lifting along live wire | 100 Sft | 1543.5 | 1543.5 | m2 | 166.08 | 166.08
04-26 | Dismantling jack arch roofing, including removing joists | 100 Sft | 1125 | 1125 | m2 | 121.05 | 121.05
04-27 | Dismantling RB roof complete with mud and mud plaster including reinforcement complete | 100 Sft | 1406.25 | 1406.25 | m2 | 151.31 | 151.31
04-28-a | Stripping and stacking: Slate or tiles from the truss roofing | 100 Sft | 564.3 | 564.3 | m2 | 60.72 | 60.72
04-28-b | Stripping and stacking: GI sheet roofing | 100 Sft | 643.5 | 643.5 | m2 | 69.24 | 69.24
04-29 | Extra for dismantling CI sheet roof above 20 ft. in dificult position including lifting along live wire | 100 Sft | 1153.13 | 1153.13 | m2 | 124.08 | 124.08
04-30 | Dismantling slates or tiles including battens, purlins and planking | 100 Sft | 1125 | 1125 | m2 | 121.05 | 121.05
04-31 | Dismantling brick or flagged flooring without concrete foundation | 100 Sft | 478.13 | 478.13 | m2 | 51.45 | 51.45
04-32 | Dismantling plank or wooden block flooring etc | 100 Sft | 703.13 | 703.13 | m2 | 75.66 | 75.66
04-33-a | Disjointing RCC pipes inside trench & removing pipes & stacking outside : 6" to 12" diameter | 100 Rft | 7031.25 | 7031.25 | m | 230.68 | 230.68
04-33-b | Disjointing RCC pipes inside trench & removing pipes & stacking outside : 13" to 24" diameter | 100 Rft | 9843.75 | 9843.75 | m | 322.96 | 322.96
04-33-c | Disjointing RCC pipes inside trench & removing pipes & stacking outside : 25" to 36" diameter | 100 Rft | 12656.25 | 12656.25 | m | 415.23 | 415.23
04-33-d | Disjointing RCC pipes inside trench & removing pipes & stacking outside : Over 36" diameter | 100 Rft | 16875 | 16875 | m | 553.64 | 553.64
04-34 | Removing door with chowkat | Each | 281.25 | 281.25 | Each | 281.25 | 281.25
04-35 | Removing windows and sky lights with chowkat | Each | 202.5 | 202.5 | Each | 202.5 | 202.5
04-36 | Removing ventilators and wooden sunshades | Each | 101.25 | 101.25 | Each | 101.25 | 101.25
04-37-a | Dismantling: Woden beams up to 12' in length | Each | 140.63 | 140.63 | Each | 140.63 | 140.63
04-37-b | Dismantling: Wooden beams from 12.1' to 23' length | Each | 281.25 | 281.25 | Each | 281.25 | 281.25
04-37-c | Dismantling: Wooden partiton Jaffry Work etc | 600 Sft | 1949.74 | 1949.74 | m2 | 34.97 | 34.97
04-37-d | Dismantling: Wooden trusses | 5 Cwt | 2503.13 | 2503.13 | 100 Kg | 976.22 | 976.22
04-37-e | Dismantling: Wooden palisade fencing | 50 Rft | 1462.5 | 1462.5 | m | 95.96 | 95.96
04-38 | Dismantling iron work of trusses, sheds, water tanks, etc excluding cutting of rivets | 5 Cwt | 2700 | 2700 | 100 Kg | 1053 | 1053
04-39 | Dismantling rolled steel beams or iron rails etc. | 12 Cwt | 2812.5 | 2812.5 | 100 Kg | 461.25 | 461.25
04-40 | Dismantling iron latrine | Each | 900 | 900 | Each | 900 | 900
04-41 | Dismantling tees, bends or sluice valves upto 12" i/d | Each/25mm | 12.37 | 12.38 | Ea/25mm D | 12.38 | 12.38
04-42-a | Dismantling water column : BG | Each | 7650 | 7650 | Each | 7650 | 7650
04-42-b | Dismantling water column : MG or NG | Each | 5175 | 5175 | Each | 5175 | 5175
04-43 | Dismantling all type of wire fencing, including rolling wire into bundles and collecting material | 230 Rft | 1125 | 1125 | m | 16.05 | 16.05
04-44 | Dismantling wire netting of tennis courts and frame work | 100 Sft | 225 | 225 | m2 | 24.21 | 24.21
04-45 | Dismantling cloth ceiling and supporting timber | 100 Sft | 421.88 | 421.88 | m2 | 45.39 | 45.39
04-46 | Dismantling and removing road metalling | 100 Cft | 1125 | 1125 | m3 | 397.29 | 397.29
04-47 | Dismantling & removing road pavement etc including screening & stacking of by-products upto 50m. | 100 Sft | 7380 | 7380 | m2 | 794.09 | 794.09
04-48-a | Removing from walls: Mud plaster | 500 Sft | 562.5 | 562.5 | m2 | 12.1 | 12.1
04-48-b | Removing from walls: Cement or lime plaster | 250 Sft | 562.5 | 562.5 | m2 | 24.21 | 24.21
04-49-a | Scraping : White wash or colour wash | 100 Sft | 140.63 | 140.63 | m2 | 15.13 | 15.13
04-49-b | Scraping : Ordinary distemper, oil bound distemper or paint off wall | 100 Sft | 421.88 | 421.88 | m2 | 45.39 | 45.39
04-50 | Dismantling glazed or accoustics tiles etc | 100 Sft | 1575 | 1575 | m2 | 169.47 | 169.47
04-51 | Scraping boulders. | 100 Cft | 1911.94 | 1911.94 | m3 | 675.19 | 675.19
04-52 | Cleaning mortar of old stones to be used in masonry | 100 Cft | 1968.75 | 1968.75 | m3 | 695.26 | 695.26
04-53 | Dismantling light, fan and call bell point including casing, capping/strip open type complete | Point | 43.88 | 43.88 | Point | 43.88 | 43.88
04-54 | Dismantling plug point & making good damaged surface (building portion) | Point | 37.13 | 37.13 | Point | 37.13 | 37.13
04-55-a | Dismantle GI/MS conduit/GI flexible/PVC pipes or conduit wiring of all sizes : On surface | Rft | 8.64 | 8.64 | m | 28.36 | 28.36
04-55-b | Dismantle GI/MS conduit/GI flexible/PVC pipes or conduit wiring of all sizes : Recessed in wall | Rft | 14.41 | 14.41 | m | 47.26 | 47.26
05-01 | Lime Sand Mortar 1 : 2 (one Lime: 2 Sand) | 100 Cft | 1828.13 | 14787.6 | m3 | 645.6 | 5222.2
05-02 | Lime Sand Mortar 1 : 3 (one Lime: 3 Sand) | 100 Cft | 1828.13 | 12491.32 | m3 | 645.6 | 4411.27
05-03 | Lime Surkhi Mortar 1 : 1-1/2 (one Lime: 1-1/2 Surkhi) | 100 Cft | 1828.13 | 12752.82 | m3 | 645.6 | 4503.62
05-04 | Lime Surkhi Mortar 1 : 2 (one Lime: 2 Surkhi) | 100 Cft | 1828.13 | 10988.45 | m3 | 645.6 | 3880.54
05-05 | Lime Surkhi Mortar 1 : 3 (one Lime: 3 Surkhi) | 100 Cft | 1828.13 | 8781.69 | m3 | 645.6 | 3101.23
05-06 | Lime Sand And Surkhi Mortar 1 : 1 : 1 (one Lime: 1 Sand And : 1 Surkhi) | 100 Cft | 1828.13 | 11833.94 | m3 | 645.6 | 4179.12
05-07 | Lime Sand And Surkhi Mortar 1 : 2 : 1 (one Lime: 2 Sand And : 1 Surkhi) | 100 Cft | 1828.13 | 10059.53 | m3 | 645.6 | 3552.49
05-08 | Lime, Cement And Sand Mortar 1 : 1 : 3 (one Lime: One Cement And : 3 Sand) | 100 Cft | 1828.13 | 24894.77 | m3 | 645.6 | 8791.51
05-09 | Lime, Cement And Sand Mortar 1 : 1 : 4 (one Lime: One Cement And : 4 Sand) | 100 Cft | 1828.13 | 21634.17 | m3 | 645.6 | 7640.04
05-10 | Lime, Cement And Sand Mortar 1 : 1 : 5 (one Lime: One Cement And : 5 Sand) | 100 Cft | 1828.13 | 19320.58 | m3 | 645.6 | 6823
05-11 | Lime, Cement And Sand Mortar 1 : 1 : 6 (one Lime: One Cement And : 6 Sand) | 100 Cft | 1828.13 | 17591.31 | m3 | 645.6 | 6212.32
05-12 | Lime, Cement And Sand Mortar 1 : 1 : 7 (one Lime: One Cement And : 7sand) | 100 Cft | 1828.13 | 16327.79 | m3 | 645.6 | 5766.11
05-13 | Lime, Cement And Sand Mortar 1 : 1 : 8 (one Lime: One Cement And : 8 Sand) | 100 Cft | 1828.13 | 14961.81 | m3 | 645.6 | 5283.72
05-14 | Lime, Cement And Sand Mortar 1 : 1 : 9 (one Lime: One Cement And : 9 Sand) | 100 Cft | 1828.13 | 14307.24 | m3 | 645.6 | 5052.56
05-15 | Lime, Cement And Sand Mortar 1 : 1 : 10 (one Lime: One Cement And : 10 Sand) | 100 Cft | 1828.13 | 13633.43 | m3 | 645.6 | 4814.6
05-16 | Cement, Lime And and Mortar 1 : 2 : 6 (one Cement: 2 Lime And : 6 Sand) | 100 Cft | 1828.13 | 17409.21 | m3 | 645.6 | 6148.01
05-17 | Cement, Lime And Sand Mortar 1 : 2 : 9 (one Cement: 2 Lime And : 9 Sand) | 100 Cft | 1828.13 | 15420.58 | m3 | 645.6 | 5445.73
05-18 | Cement Sand Mortar 1 : 1 (one Cement: One Sand) | 100 Cft | 1462.5 | 40228 | m3 | 516.48 | 14206.4
05-19 | Cement Sand Mortar 1 : 1-1/2 (one Cement: 1-1/2 Sand) | 100 Cft | 1462.5 | 33596.25 | m3 | 516.48 | 11864.42
05-20 | Cement Sand Mortar 1 : 2 (one Cement: 2 Sand) | 100 Cft | 1462.5 | 29350.13 | m3 | 516.48 | 10364.91
05-21 | Cement Sand Mortar 1 : 2-1/2 (one Cement: 2-1/2 Sand) | 100 Cft | 1462.5 | 25705.67 | m3 | 516.48 | 9077.88
05-22 | Cement Sand Mortar 1 : 3 (one Cement: 3 Sand) | 100 Cft | 1462.5 | 22738.55 | m3 | 516.48 | 8030.05
05-23 | Cement Sand Mortar 1 : 4 (one Cement: 4 Sand) | 100 Cft | 1462.5 | 18999.6 | m3 | 516.48 | 6709.65
05-24 | Cement Sand Mortar 1 : 5 (one Cement: 5 Sand) | 100 Cft | 1462.5 | 16890.31 | m3 | 516.48 | 5964.76
05-25 | Cement Sand Mortar 1 : 6 (one Cement: 6 Sand) | 100 Cft | 1462.5 | 15024.08 | m3 | 516.48 | 5305.71
05-26 | Cement Sand Mortar 1 : 7 (one Cement: 7 Sand) | 100 Cft | 1462.5 | 13826.04 | m3 | 516.48 | 4882.62
05-27 | Cement Sand Mortar 1 : 8 (one Cement: 8 Sand) | 100 Cft | 1462.5 | 12795.83 | m3 | 516.48 | 4518.81
05-28 | Clay Mortar. | 100 Cft | 2503.13 | 2564.13 | m3 | 883.97 | 905.51
05-29 | Clay Mortar Mixed With Chipped Bhoosa Or Straw. | 100 Cft | 2503.13 | 4241.63 | m3 | 883.97 | 1497.92
05-30 | Clay Mortar Mixed With Cow-dung 1 : 1 (1 Clay: 1 Cow Dung). | 200 Cft | 2643.75 | 18005.59 | m3 | 466.82 | 3179.31
05-31 | White Cement And Sand Mortar1 : 3 (1 White Cement 3 Sand) | 100 Cft | 1462.5 | 37999.16 | m3 | 516.48 | 13419.29
05-32 | Coloured Cement Mortar Made By Mixing White Cement And Pigment Of Approved Shade (1 White Cement Mixed With Pigment Of Approved Shade: 2 Sand) | 100 Cft | 1462.5 | 99859.99 | m3 | 516.48 | 35265.26
05-33 | White Cement And Sand Mortar1 : 2 (1 White Cement 2 Sand) | 100 Cft | 1462.5 | 50281.67 | m3 | 516.48 | 17756.82
05-34 | Coloured Cement Mortar Made By Mixing Grey Cement And Pigment Of Approved Shade (1 Grey Cement Mixed With Pigment Of Approved Shade: 2 Sand) | 100 Cft | 1462.5 | 99859.99 | m3 | 516.48 | 35265.26
06-01 | Mud concrete in foundation using brick ballast or stone ballast 1.5" gauge to 2" guage | 100 Cft | 2522.25 | 4791.45 | m3 | 890.73 | 1692.09
06-02 | Dry rammed shingle brick ballast or stone ballast 1.5" to 2" guage | 100 Cft | 1687.5 | 3378.42 | m3 | 595.94 | 1193.08
06-03-a | Cement Concrete (brick/stone ballast, 1.5" to 2"/nullah shingle well graded and cleaned) in foundation & plinth (Ratio 1:3:6) | 100 Cft | 3346.88 | 14780.57 | m3 | 1181.94 | 5219.71
06-03-b | Cement Concrete (brick/stone ballast, 1.5" to 2"/nullah shingle well graded and cleaned) in foundation & plinth (Ratio 1:4:8) | 100 Cft | 3346.88 | 11761.95 | m3 | 1181.94 | 4153.7
06-03-c | Cement Concrete (brick/stone ballast, 1.5" to 2"/nullah shingle well graded and cleaned) in foundation & plinth (Ratio 1:5:10) | 100 Cft | 3346.88 | 11031.41 | m3 | 1181.94 | 3895.71
06-03-d | Cement Concrete (brick/stone ballast, 1.5" to 2"/nullah shingle well graded and cleaned) in foundation & plinth (Ratio 1:6:12) | 100 Cft | 3346.88 | 10295.75 | m3 | 1181.94 | 3635.91
06-03-e | Cement Concrete (brick/stone ballast, 1.5" to 2"/nullah shingle well graded and cleaned) in foundation & plinth (Ratio 1:6:18) | 100 Cft | 3346.88 | 9188.48 | m3 | 1181.94 | 3244.88
06-03-f | Cement Concrete (brick/stone ballast, 1.5" to 2"/nullah shingle well graded and cleaned) in foundation & plinth (Ratio 1:7:20) | 100 Cft | 3346.88 | 8907.15 | m3 | 1181.94 | 3145.53
06-04-a | Extra on Item 3 above, for sedimentation tank or filter beds in PHE works (in bed) | 100 Cft | 1687.5 | 1687.5 | m3 | 595.94 | 595.94
06-04-b | Extra on Item 3 above, for sedimentation tank or filter beds in PHE works (On slope) | 100 Cft | 2531.25 | 2531.25 | m3 | 893.9 | 893.9
06-05-a | Plain Cement Conrete including placing, compacting, finishing & curing (Ratio 1:1:2) | 100 Cft | 3040.88 | 28839.42 | m3 | 1073.88 | 10184.55
06-05-b | Plain Cement Concrete including placing, compacting, finishing & curing (Ratio 1:1.5:1.5) | 100 Cft | 3040.88 | 28521 | m3 | 1073.88 | 10072.11
06-05-c | Plain Cement Concrete including placing, compacting, finishing & curing (Ratio 1:1.5:3) | 100 Cft | 3040.88 | 23448.24 | m3 | 1073.88 | 8280.68
06-05-d | Plain Cement Concrete including placing, compacting, finishing & curing (Ratio 1:2:3) | 100 Cft | 3040.88 | 22511.28 | m3 | 1073.88 | 7949.79
06-05-e | Plain Cement Concrete including placing, compacting, finishing & curing (Ratio 1:3:3) | 100 Cft | 3040.88 | 20229.88 | m3 | 1073.88 | 7144.12
06-05-f | Plain Cement Concrete including placing, compacting, finishing & curing (Ratio 1:2:4) | 100 Cft | 3040.88 | 20551.96 | m3 | 1073.88 | 7257.86
06-05-g | Plain Cement Concrete including placing, compacting, finishing & curing (Ratio 1:2:6) | 100 Cft | 3040.88 | 18385.24 | m3 | 1073.88 | 6492.69
06-05-h | Plain Cement Concrete including placing, compacting, finishing & curing (Ratio 1:3:6) | 100 Cft | 3040.88 | 17846 | m3 | 1073.88 | 6302.26
06-05-i | Plain Cement Concrete including placing, compacting, finishing & curing (Ratio 1:4:8) | 100 Cft | 3040.88 | 15520.68 | m3 | 1073.88 | 5481.08
06-06-a-01 | RCC in roof slab, beam, column & other structural members, insitu or precast. Type A (1:1:2). | 100 Cft | 6165 | 34242.75 | m3 | 2177.15 | 12092.72
06-06-a-02 | RCC in roof slab, beam, column & other structural members, insitu or precast. Type B (1:1.5:3) | 100 Cft | 6165 | 29905.65 | m3 | 2177.15 | 10561.09
06-06-a-03 | RCC in roof slab, beam, column & other structural members, insitu or precast. Type C (1:2:4) | 100 Cft | 6165 | 27009.37 | m3 | 2177.15 | 9538.28
06-06-b-01 | RCC in raft foundation slab, base slab of column & ret. wall etc, not including in 06-06. Type A (1:1:2) | 100 Cft | 6075 | 31750.57 | m3 | 2145.37 | 11212.62
06-06-b-02 | RCC in raft foundation slab, base slab of column & ret. wall etc, not including in 06-06 Type B (1:1.5:3) | 100 Cft | 6075 | 27536.45 | m3 | 2145.37 | 9724.42
06-06-b-03 | RCC in raft foundation slab, base slab of column & ret. wall etc, not including in 06-06. Type C(1 :2:4) | 100 Cft | 6075 | 23589.99 | m3 | 2145.37 | 8330.73
06-06-c-01 | RCC including Precast/Prestressed in slab, beam, column, lintel, girder, etc. Type A (1:1:2) | 100 Cft | 6975 | 42525.25 | m3 | 2463.2 | 15017.66
06-06-c-02 | RCC including Precast/Prestressed in slab, beam. column, lintels, girder, etc. Type B (1:1.5:3) | 100 Cft | 6975 | 38188.15 | m3 | 2463.2 | 13486.03
06-06-c-03 | RCC including Precast/Prestressed slab, column, beam, lintel, girder etc. Type C (1:2:4). | 100 Cft | 6975 | 34237.79 | m3 | 2463.2 | 12090.97
06-06-d-01 | Reinforced cement concrete work as in dams, spillways, weirs, barrages, cross drainage works and other hydrolic structures using crushed stone aggregate(screening & washing) and coarse sand i/c costof all labour and material and all kinds of form works, oulds, shuttering lifting/pumping, curing, rendering and finishing the xposed surface, cast in situ/precast excluding the cost of steel reinforcement and labour for bending binding also excludig cost of additives which have to be paid separately. Type A (1:1:2) | 100 Cft | 9900 | 38402.92 | m3 | 3496.16 | 13561.88
06-06-d-02 | Reinforced cement concrete work as in dams, spillways,weirs, barrages, cross drainage works and other hydrolic tructures using crushed stone aggregate(screening & washing) and coarse sand i/c costof all labour and material and all kinds of form works, moulds, shuttering lifting/pumping, curing, rendering and finishing the exposed surface, cast in situ/precast excluding the cost of steel reinforcement and labour for bending binding also excludig cost of additives which have to be paid separately. Type B (1:1.5:3) | 100 Cft | 9900 | 33790.1 | m3 | 3496.16 | 11932.87
06-06-d-03 | Reinforced cement concrete work as in dams, spillways, weirs, barrages, cross drainage works and other hydrolic structures using crushed stone aggregate(screening & washing) and coarse sand i/c costof all labour and material and all kinds of form works, oulds, shuttering lifting/pumping, curing, rendering and finishing the xposed surface, cast in situ/precast excluding the cost of steel reinforcement and labour for bending binding also excludig cost of additives which have to be paid separately. Type C (1:2:4) | 100 Cft | 9900 | 30893.82 | m3 | 3496.16 | 10910.06
06-06-e | Add extra labour for RCC in 2nd & subsequent storeys | 100 Cft | 2390.63 | 2390.63 | m3 | 844.24 | 844.24
06-07-a | Supply & fabricate M.S. reinforcement for cement concrete (Plain bars) | Cwt | 393.75 | 5191.23 | Tonne | 7750.65 | 102185.11
06-07-b | Supply & fabricate M.S. reinforcement for cement concrete (Hot rolled deformed bars Grade 60) | Cwt | 393.75 | 5669.47 | Tonne | 7750.65 | 111598.88
06-07-c | Supply & fabricate M.S. reinforcement for cement concrete (Hot rolled deformed bars Grade 40) | Cwt | 393.75 | 5464.51 | Tonne | 7750.65 | 107564.41
06-08 | Supplying & fixing high tensile steel wire in prestressing cables in precast girders. | Cwt | 787.5 | 8317.78 | Tonne | 15501.31 | 163728.75
06-09 | Precast cement concrete solid or face blocks 1:2:4, including cost of templates. | 100 Cft | 4725 | 21872.1 | m3 | 1668.62 | 7724.07
06-10 | Precast cem. concrete hollow blocks 1:2:4, including cost of templates & constructing wall thereof | 100 Cft | 10350 | 20149.04 | m3 | 3655.07 | 7115.57
06-11 | Provide & fix ornamental cement jali 1:2:4 2" thick without steel. | 100 Sft | 4218.75 | 7326.7 | m2 | 453.94 | 788.35
06-12-a | Extra labour for laying concrete (plain or reinforced) From 20' upto 40' height | 100 Cft | 2250 | 2250 | m3 | 794.58 | 794.58
06-12-b | Extra labour for laying concrete (plain or reinforced) For every extra10' height | 100 Cft | 1125 | 1125 | m3 | 397.29 | 397.29
06-13 | Extra labour for work of weirs, rails or bridges, syphons & concreting in superstructure | 100 Cft | 562.5 | 562.5 | m3 | 198.65 | 198.65
06-14 | RCC spout, 2.5'x6"x5", including fixing in position | Each | 393.75 | 862.72 | Each | 393.75 | 862.72
06-15 | Making holes upto 3" dia, 18" depth in cement concrete or stone masonry walls and repairing | Each | 1102.5 | 1102.5 | Each | 1102.5 | 1102.5
06-16 | Extra labour for skipping concrete in wells | 100 Cft | 8043.75 | 8043.75 | m3 | 2840.63 | 2840.63
06-17-a | Nicking cement concrete surface. | 100 Sft | 506.25 | 506.25 | m2 | 54.47 | 54.47
06-17-b | Nicking lime concrete surface. | 100 Sft | 167.06 | 167.06 | m2 | 17.98 | 17.98
06-18-a | Prepare, water and ramming surface for laying concrete (for Headworks only) Horizontal floor | 100 Sft | 393.75 | 393.75 | m2 | 42.37 | 42.37
06-18-b | Prepare, water and ramming surface for laying concrete (for Headworks only) Glacis and crest | 100 Sft | 646.88 | 646.88 | m2 | 69.6 | 69.6
06-18-c | Prepare, water and ramming surface for laying concrete (for Headworks only) inverted filters | 100 Sft | 196.88 | 196.88 | m2 | 21.18 | 21.18
06-19 | Providing and fixing 6" wide GI sheet 18 SWG. stopper to expansion joint. | Rft | 8.79 | 81.38 | m | 28.84 | 266.99
06-20 | Fill expansion joints with bitumen, sand & saw dust in Ratio 1:2:2 | Rft | 5.63 | 26.38 | m | 18.45 | 86.56
06-21-a | Filling expansion joints with bitumen | Rft | 56.25 | 89.8 | m | 184.55 | 294.62
06-21-b | Laying Asphaltic Mixture in Expansion Joints | Rft | 56.25 | 56.25 | m | 184.55 | 184.55
06-22-a-01 | Damp proof course of cem. conc. 1:2:4 including bitumen coat, 1 layer polythene & 1 coat bitumen (1.5" thick) | 100 Sft | 1906.88 | 5369.85 | m2 | 205.18 | 577.8
06-22-a-02 | Damp proof course of cem. conc. 1:2:4 including bitumen coat, 1 layer polythene & 1 coat bitumen (2" thick) | 100 Sft | 1906.88 | 6013.52 | m2 | 205.18 | 647.05
06-22-a-03 | Damp proof course of cem. conc. 1:2:4 including bitumen coat, 1 layer polythene & 1 coat bitumen (3" thick) | 100 Sft | 1996.88 | 7471.02 | m2 | 214.86 | 803.88
06-22-b-01 | Damp proof course of cem. conc. 1:2:4 including bitumen coat, 1 layer polythene & 2 coats bitumen (1.5" thick) | 100 Sft | 1552.5 | 5686.47 | m2 | 167.05 | 611.86
06-22-b-02 | Damp proof course of cem. conc. 1:2:4 including bitumen coat, 1 layer polythene & 2 coats bitumen (2" thick) | 100 Sft | 1906.88 | 6684.52 | m2 | 205.18 | 719.25
06-22-b-03 | Damp proof course of cem. conc. 1:2:4 including bitumen coat, 1 layer polythene & 2 coats bitumen (3" thick) | 100 Sft | 1897.88 | 8043.02 | m2 | 204.21 | 865.43
06-23-a-01 | Damp proof course in c/s plaster, 1 layer polythene, 1 coat bitumen Ratio 1:4 (0.5" thick) | 100 Sft | 1771.88 | 3786.71 | m2 | 190.65 | 407.45
06-23-a-02 | Damp proof course in c/s plaster, 1 layer polythene, 1 coat bitumen Ratio 1:4 (0.75" thick) | 100 Sft | 1771.88 | 4062.43 | m2 | 190.65 | 437.12
06-23-a-03 | Damp proof course in c/s plaster, 1 layer polythene, 1 coat bitumen Ratio 1:3 (0.5" thick) | 100 Sft | 1771.88 | 3896.99 | m2 | 190.65 | 419.32
06-23-a-04 | Damp proof course in c/s plaster, 1 layer polythene, 1 coat bitumen Ratio 1:3 (0.75" thick) | 100 Sft | 1771.88 | 4227.25 | m2 | 190.65 | 454.85
06-23-a-05 | Damp proof course in c/s plaster, 1 layer polythene, 1 coat bitumen Ratio 1:2 (0.5" thick) | 100 Sft | 1771.88 | 4061.81 | m2 | 190.65 | 437.05
06-23-a-06 | Damp proof course in c/s plaster, 1 layer polythene, 1 coat bitumen Ratio 1:2 (0.75" thick) | 100 Sft | 1771.88 | 4506.26 | m2 | 190.65 | 484.87
06-23-b-01 | Damp proof course in c/s plaster, 1 layer polythene, 2 coats bitumen Ratio 1:4 (0.5" thick) | 100 Sft | 1771.88 | 4460.27 | m2 | 190.65 | 479.92
06-23-b-02 | Damp proof course in c/s plaster, 1 layer polythene, 2 coats bitumen Ratio 1:4 (0.75" thick) | 100 Sft | 1771.88 | 4733.42 | m2 | 190.65 | 509.32
06-23-b-03 | Damp proof course in c/s plaster, 1 layer polythene, 2 coats bitumen Ratio 1:3 (0.5" thick) | 100 Sft | 1771.88 | 4567.99 | m2 | 190.65 | 491.52
06-23-b-04 | Damp proof course in c/s plaster, 1 layer polythene, 2 coats bitumen Ratio 1:3 (0.75" thick) | 100 Sft | 1771.88 | 4898.25 | m2 | 190.65 | 527.05
06-23-b-05 | Damp proof course in c/s plaster, 1 layer polythene, 2 coats bitumen Ratio 1:2 (0.5" thick) | 100 Sft | 1771.88 | 4732.81 | m2 | 190.65 | 509.25
06-23-b-06 | Damp proof course in c/s plaster, 1 layer polythene, 2 coats bitumen Ratio 1:2 (0.75" thick) | 100 Sft | 1771.88 | 5177.26 | m2 | 190.65 | 557.07
06-24-a-01 | V. Damp proof c/s plaster, 1 layer polythene 1 coat bitumen Ratio 1:4 (0.5" thick) | 100 Sft | 1771.88 | 3801.96 | m2 | 190.65 | 409.09
06-24-a-02 | V. Damp proof c/s plaster, 1 layer polythene 1 coat bitumen Ratio 1:4 (0.75" thick) | 100 Sft | 1771.88 | 4062.43 | m2 | 190.65 | 437.12
06-24-a-03 | V. Damp proof c/s plaster, 1 layer polythene 1 coat bitumen Ratio 1:3 (0.5" thick) | 100 Sft | 1771.88 | 3916.02 | m2 | 190.65 | 421.36
06-24-a-04 | V. Damp proof c/s plaster, 1 layer polythene 1 coat bitumen Ratio 1:3 (0.75" thick) | 100 Sft | 1771.88 | 4227.25 | m2 | 190.65 | 454.85
06-24-a-05 | V. Damp proof c/s plaster, 1 layer polythene 1 coat bitumen Ratio 1:2 (0.5" thick) | 100 Sft | 1771.88 | 4061.81 | m2 | 190.65 | 437.05
06-24-a-06 | V. Damp proof c/s plaster, 1 layer polythene 1 coat bitumen Ratio 1:2 (0.75" thick) | 100 Sft | 1771.88 | 4506.26 | m2 | 190.65 | 484.87
06-24-b-01 | V. Damp proof c/s plaster, 1 layer polythene 2 coats bitumen Ratio 1:4 (0.5" thick) | 100 Sft | 1771.88 | 4472.96 | m2 | 190.65 | 481.29
06-24-b-02 | V. Damp proof c/s plaster, 1 layer polythene 2 coats bitumen Ratio 1:4 (0.75" thick) | 100 Sft | 1771.88 | 4733.42 | m2 | 190.65 | 509.32
06-24-b-03 | V. Damp proof c/s plaster, 1 layer polythene 2 coats bitumen Ratio 1:3 (0.5" thick) | 100 Sft | 1771.88 | 4593.37 | m2 | 190.65 | 494.25
06-24-b-04 | V. Damp proof c/s plaster, 1 layer polythene 2 coats bitumen Ratio 1:3 (0.75" thick) | 100 Sft | 1771.88 | 4898.25 | m2 | 190.65 | 527.05
06-24-b-05 | V. Damp proof c/s plaster, 1 layer polythene 2 coats bitumen Ratio 1:2 (0.5" thick) | 100 Sft | 1771.88 | 4732.81 | m2 | 190.65 | 509.25
06-24-b-06 | V. Damp proof c/s plaster, 1 layer polythene 2 coats bitumen Ratio 1:2 (0.75" thick) | 100 Sft | 1771.88 | 5177.26 | m2 | 190.65 | 557.07
06-25 | Grouting concrete between the grooves of gates including shuttering | 100 Cft | 6918.75 | 6918.75 | m3 | 2443.34 | 2443.34
06-26 | Chisel dressing concrete surface on sides of grooves | 1000 Sft | 2531.25 | 2531.25 | m2 | 27.24 | 27.24
06-27 | Laying and ramming dry ballast or kankar | 100 Sft | 6800.63 | 6800.63 | m2 | 731.75 | 731.75
06-28 | Hoisting & placing in position RCC shelves | 100 No | 8456.63 | 8456.63 | No | 84.57 | 84.57
06-29-a | Breaking brick ballast, screening & stacking 2" ring | 100 Cft | 1687.5 | 1687.5 | m3 | 595.94 | 595.94
06-29-b | Breaking brick ballast, screening & stacking 1.5" ring | 100 Cft | 1968.75 | 1968.75 | m3 | 695.26 | 695.26
06-29-c | Breaking brick ballast, screening & stacking 1" ring | 100 Cft | 2250 | 2250 | m3 | 794.58 | 794.58
06-29-d | Breaking brick ballast, screening & stacking. Jhama ballast 3/4" ring | 100 Cft | 2531.25 | 2531.25 | m3 | 893.9 | 893.9
06-30 | Supply & fix broken glasses on court yard walls, including 1:3:6 cement concrete coping | 100 Rft | 1778.4 | 3608.4 | m | 58.35 | 118.39
06-31 | Crushing stone ballast by machine | 100 Cft | 1591.88 | 1591.88 | m3 | 562.17 | 562.17
06-32-a | Breaking stone ballast screened & stacked 2" ring | 100 Cft | 1968.75 | 1968.75 | m3 | 695.26 | 695.26
06-32-b | Breaking stone ballast screened & stacked 1.5" ring | 100 Cft | 2250 | 2250 | m3 | 794.58 | 794.58
06-32-c | Breaking stone ballast screened & stacked 1" ring | 100 Cft | 2531.25 | 2531.25 | m3 | 893.9 | 893.9
06-32-d | Breaking stone ballast screened & stacked 0.5" ring | 100 Cft | 3375 | 3375 | m3 | 1191.87 | 1191.87
06-32-e | Breaking stone ballast screened & stacked 1/8" to 1/4" ring | 100 Cft | 5625 | 5625 | m3 | 1986.45 | 1986.45
06-33 | Screening and stacking stone ballast, shingle or bajri etc | 100 Cft | 562.5 | 562.5 | m3 | 198.65 | 198.65
06-34 | Washing ballast, bajri or shingle | 100 Cft | 562.5 | 562.5 | m3 | 198.65 | 198.65
06-35 | Erecting and carting sun shades of precast RCC (upto 5"x 2.5") | Each | 382.5 | 382.5 | Each | 382.5 | 382.5
06-36-a | PCC 1:3:6 in mass concrete less formwork using 50% boulders | 100 Cft | 3451.5 | 11602.78 | m3 | 1218.89 | 4097.49
06-36-b | PCC 1:3:6 in mass concrete less formwork using 40% boulders | 100 Cft | 3445.88 | 12710.15 | m3 | 1216.9 | 4488.55
06-36-c | PCC 1:3:6 in mass concrete less formwork using 30% boulders | 100 Cft | 3445.88 | 13837.44 | m3 | 1216.9 | 4886.65
06-37-a | PCC 1:4:8 in mass concrete less formwork using 50% boulders | 100 Cft | 3445.88 | 10235.17 | m3 | 1216.9 | 3614.52
06-37-b | PCC 1:4:8 in mass concrete less formwork using 40% boulders | 100 Cft | 3445.88 | 11080.63 | m3 | 1216.9 | 3913.09
06-37-c | PCC 1:4:8 in mass concrete less formwork using 30% boulders | 100 Cft | 3445.88 | 11926.09 | m3 | 1216.9 | 4211.66
06-38-a | Errecting & removing formwork to concrete in any shape / position (Horizontal) | 100 Sft | 3825 | 4468.55 | m2 | 411.57 | 480.82
06-38-b | Errecting & removing formwork to concrete in any shape / position (Vertical) | 100 Sft | 4387.5 | 5134.75 | m2 | 472.1 | 552.5
06-39-a | Errection and removal of steel Form work for RCC or Plain Concrete horizontal | 100 Sft | 534.38 | 7350.21 | m2 | 57.5 | 790.88
06-39-b | Errection and removal of steel Form work for RCC or Plain Concrete vertical | 100 Sft | 416.25 | 7177.19 | m2 | 44.79 | 772.27
06-40-a | Class A1 concrete in reinforcement/non reinforcement concrete structure with minimum cylinder compressive strength 3000 psi on 28 days other than concrete in water and piles with consistency range in slump 25-75 mm with water cement ratio 0.58 | 100 Cft | 4668.75 | 21803.1 | m3 | 1648.76 | 7699.7
06-40-b | Class A2 cement concrete for concrete place under water with minimum cylinder compressive strength 3500 psi on 28 days with consistency range in slump 100-150 mm with water cement ratio 0.58 | 100 Cft | 4668.75 | 23306.69 | m3 | 1648.76 | 8230.69
06-40-c | Class A3 cement concrete for concrete in pile with minimum cylinder compressive strenght 4000 psi on 28 days other than concrete in water and piles with consistency range in slump 100-150 mm with water cement ratio 0.58 | 100 Cft | 4668.75 | 25397.22 | m3 | 1648.76 | 8968.95
06-40-d | Class B concrete for concrete in pile specified works only with minimum cylinder compressive strenght 2418 psi on 28 days and consistency range in slump 25-75 mm with water cement ratio 0.65 | 100 Cft | 4668.75 | 20112.18 | m3 | 1648.76 | 7102.56
06-40-e | Class C concrete for concrete for cribbing or otherwise specified in special provision with minimum cylinder compressive strength 3000 psi on 28 days and consistency range in slump 25-75 mm with water cement ratio 0.58 | 100 Cft | 4668.75 | 21274.84 | m3 | 1648.76 | 7513.15
06-40-f | Class D1 concrete for concrete in pre-stressed & post tensioned with minimum cylinder compressive strength 4978.12 psi on 28 days and consistency range in slump 50-100 mm with water cement ratio 0.40 | 100 Cft | 4668.75 | 26559.88 | m3 | 1648.76 | 9379.54
06-40-g | Class D2 concrete for concrete in pre-stressed & post tensioned with minimum cylinder compressive strength 6045 psi on 28 days and consistency range in slump 50-100 mm with water cement ratio 0.40 | 100 Cft | 4668.75 | 28356.94 | m3 | 1648.76 | 10014.17
06-40-h | Class D3 concrete for concrete in pre-stressed & post tensioned with minimum cylinder compressive strength 7112 psi on 28 days and consistency range in slump 50-100 mm with water cement ratio 0.40 | 100 Cft | 4668.75 | 30092.44 | m3 | 1648.76 | 10627.05
06-40-i | Class Y concrete for concrete use as filler in steel grid, Bridge floor, in then reinforced section etc with minimum cylinder compressive strength 2575 psi on 28 days and consistency range in slump 50-100 mm with water cement ratio 0.58 | 100 Cft | 4668.75 | 25103.75 | m3 | 1648.76 | 8865.31
06-40-j | Lean concrete for use as thin layer under neath footings with cylinder compressive strength of 1423 psi on 28 days. | 100 Cft | 4668.75 | 17068.83 | m3 | 1648.76 | 6027.81
07-01-a | Pacca brickwork in mud mortar in buildings in foundation and plinth | 100 Cft | 3268.13 | 18603.53 | m3 | 1154.13 | 6569.78
07-01-b | Pacca brickwork in mud mortar in buildings in ground floor | 100 Cft | 4342.5 | 20043.9 | m3 | 1533.54 | 7078.44
07-02-a | Add extra labour on Item 07-01 for brickwork in First floor | 100 Cft | 815.63 | 1181.63 | m3 | 288.04 | 417.29
07-02-b | Add extra labour on Item 07-01 for brickwork in Second floor | 100 Cft | 1884.38 | 2250.38 | m3 | 665.46 | 794.71
07-02-c | Add extra labour on Item 07-01 for brickwork in Third floor | 100 Cft | 2953.13 | 3319.13 | m3 | 1042.89 | 1172.14
07-02-d | Add extra labour on Item 07-01 for brickwork in Fourth & subsequent floors. | 100 Cft | 4021.88 | 4387.88 | m3 | 1420.31 | 1549.56
07-03-a | Pacca brick work in mud mortar other than building Upto 20 ft. height | 100 Cft | 4556.25 | 19891.65 | m3 | 1609.03 | 7024.68
07-03-b | Pacca brick work in mud mortar other than building Extra labour for each 5 ft. addl. height or part | 100 Cft | 815.63 | 815.63 | m3 | 288.04 | 288.04
07-04-a-01 | Pacca brick work in foundation and plinth in Cement, sand mortar 1:2 | 100 Cft | 4320 | 24730.6 | m3 | 1525.6 | 8733.54
07-04-a-02 | Pacca brick work in foundation and plinth in Cement, sand mortar 1:3 | 100 Cft | 4320 | 23525.85 | m3 | 1525.6 | 8308.08
07-04-a-03 | Pacca brick work in foundation and plinth in Cement, sand mortar 1:4 | 100 Cft | 4320 | 22803 | m3 | 1525.6 | 8052.81
07-04-a-04 | Pacca brick work in foundation and plinth in Cement, sand mortar 1:5 | 100 Cft | 4320 | 22269.86 | m3 | 1525.6 | 7864.53
07-04-a-05 | Pacca brick work in foundation and plinth in Cement, sand mortar 1:6 | 100 Cft | 4320 | 21983.77 | m3 | 1525.6 | 7763.5
07-04-a-06 | Pacca brick work in foundation and plinth in Cement, sand mortar 1:7 | 100 Cft | 4320 | 21725.13 | m3 | 1525.6 | 7672.16
07-04-a-07 | Pacca brick work in foundation and plinth in Cement, sand mortar 1:8 | 100 Cft | 4320 | 21513.79 | m3 | 1525.6 | 7597.53
07-04-b-01 | Pacca brick work in foundation and plinth in Lime, cement, sand mortar 1:1:6 | 100 Cft | 4320 | 22568.76 | m3 | 1525.6 | 7970.09
07-04-b-02 | Pacca brick work in foundation and plinth in Lime, cement, sand mortar 1:1:7 | 100 Cft | 4320 | 22277.84 | m3 | 1525.6 | 7867.35
07-04-b-03 | Pacca brick work in foundation and plinth in Lime, cement, sand mortar 1:1:8 | 100 Cft | 5670 | 23397.58 | m3 | 2002.34 | 8262.79
07-04-b-04 | Pacca brick work in foundation and plinth in Lime, cement, sand mortar 1:1:9 | 100 Cft | 4320 | 21852.13 | m3 | 1525.6 | 7717.01
07-04-b-05 | Pacca brick work in foundation and plinth in Lime, cement, sand mortar 1:1:10 | 100 Cft | 4320 | 21705.8 | m3 | 1525.6 | 7665.34
07-04-c | Pacca brick work in foundation and plinth in Lime, sand mortar 1:2 | 100 Cft | 4320 | 22019.67 | m3 | 1525.6 | 7776.18
07-04-c-01 | Pacca brick work in foundation and plinth in lime, sand, surkhi 1:1:1 | 100 Cft | 4320 | 21570.57 | m3 | 1525.6 | 7617.58
07-04-c-02 | Pacca brick work in foundation and plinth in lime, coarse cinder. | 100 Cft | 4320 | 22269.13 | m3 | 1525.6 | 7864.28
07-04-c-03 | Pacca brick work in foundation and plinth in lime, surkhi mortar 2:3 | 100 Cft | 4320 | 21895.02 | m3 | 1525.6 | 7732.16
07-04-c-04 | Pacca brick work in foundation and plinth in lime, surkhi mortar 1:2 | 100 Cft | 4320 | 21443.31 | m3 | 1525.6 | 7572.64
07-04-c-05 | Pacca brick work in foundation and plinth in lime, surkhi mortar 1:3 | 100 Cft | 4320 | 20875.02 | m3 | 1525.6 | 7371.95
07-05-a-01 | Pacca brick work in ground floor Cement, sand mortar 1:2 | 100 Cft | 5568.75 | 26345.35 | m3 | 1966.59 | 9303.78
07-05-a-02 | Pacca brick work in ground floor Cement, sand mortar 1:3 | 100 Cft | 5568.75 | 25140.6 | m3 | 1966.59 | 8878.33
07-05-a-03 | Pacca brick work in ground floor Cement, sand mortar 1:4 | 100 Cft | 5568.75 | 24417.75 | m3 | 1966.59 | 8623.05
07-05-a-04 | Pacca brick work in ground floor Cement, sand mortar 1:5 | 100 Cft | 5568.75 | 23935.85 | m3 | 1966.59 | 8452.87
07-05-a-05 | Pacca brick work in ground floor Cement, sand mortar 1:6 | 100 Cft | 5568.75 | 23598.52 | m3 | 1966.59 | 8333.75
07-05-a-06 | Pacca brick work in ground floor Cement, sand mortar 1:7 | 100 Cft | 5568.75 | 23339.88 | m3 | 1966.59 | 8242.41
07-05-a-07 | Pacca brick work in ground floor Cement, sand mortar 1:8 | 100 Cft | 5568.75 | 23128.54 | m3 | 1966.59 | 8167.77
07-05-b-01 | Pacca brick work in ground floor Lime, cement, sand mortar 1:1:6 | 100 Cft | 5670 | 24297.45 | m3 | 2002.34 | 8580.57
07-05-b-02 | Pacca brick work in ground floor Lime, cement, sand mortar 1:1:7 | 100 Cft | 5670 | 23993.84 | m3 | 2002.34 | 8473.35
07-05-b-03 | Pacca brick work in ground floor Lime, cement, sand mortar 1:1:8 | 100 Cft | 5670 | 23763.58 | m3 | 2002.34 | 8392.04
07-05-b-04 | Pacca brick work in ground floor Lime, cement, sand mortar 1:1:9 | 100 Cft | 5670 | 23568.13 | m3 | 2002.34 | 8323.01
07-05-b-05 | Pacca brick work in ground floor Lime, cement, sand mortar 1:1:10 | 100 Cft | 5670 | 23421.8 | m3 | 2002.34 | 8271.34
07-05-c | Pacca brick work in ground floor Lime, sand mortar 1:2 | 100 Cft | 5670 | 23735.67 | m3 | 2002.34 | 8382.18
07-05-c-01 | Pacca brick work in foundation and plinth in lime, sand, surkhi 1:1:1. | 100 Cft | 5670 | 22920.57 | m3 | 2002.34 | 8094.33
07-05-c-02 | Pacca brick work in Ground floor lime, coarse cinder. | 100 Cft | 5670 | 23619.13 | m3 | 2002.34 | 8341.02
07-05-c-03 | Pacca brick work in Ground floor lime, surkhi mortar 2:3 | 100 Cft | 5670 | 23245.02 | m3 | 2002.34 | 8208.91
07-05-c-04 | Pacca brick work in Ground floor lime, surkhi mortar 1:2 | 100 Cft | 5670 | 22793.31 | m3 | 2002.34 | 8049.39
07-05-c-05 | Pacca brick work in Ground floor lime, surkhi mortar 1:3 | 100 Cft | 5670 | 22225.02 | m3 | 2002.34 | 7848.7
07-06-a | Add extra labour on item No.07-05 for brick work in First floor | 100 Cft | 815.63 | 1181.63 | m3 | 288.04 | 417.29
07-06-b | Add extra labour on item No.07-05 for brick work in in Second floor | 100 Cft | 1884.38 | 2250.38 | m3 | 665.46 | 794.71
07-06-c | Add extra labour on item No.07-05 for brick work in Third floor | 100 Cft | 2953.13 | 3319.13 | m3 | 1042.89 | 1172.14
07-06-d | Add extra labour on item No.07-05 for brick work in in Fourth & subsequent floors. | 100 Cft | 4809.38 | 5175.38 | m3 | 1698.42 | 1827.67
07-07-a-01 | Pacca brick work other than building upto 10 ft. height : Cement, sand mortar 1:2 | 100 Cft | 5062.5 | 25839.1 | m3 | 1787.81 | 9125
07-07-a-02 | Pacca brick work other than building upto 10 ft. height : Cement, sand mortar 1:3 | 100 Cft | 5343.75 | 24915.6 | m3 | 1887.13 | 8798.87
07-07-a-03 | Pacca brick work other than building upto 10 ft. height : Cement, sand mortar 1:4 | 100 Cft | 5062.5 | 23911.5 | m3 | 1787.81 | 8444.27
07-07-a-04 | Pacca brick work other than building upto 10 ft. height : Cement, sand mortar 1:5 | 100 Cft | 5062.5 | 23429.6 | m3 | 1787.81 | 8274.09
07-07-a-05 | Pacca brick work other than building upto 10 ft. height : Cement, sand mortar 1:6 | 100 Cft | 5062.5 | 23092.27 | m3 | 1787.81 | 8154.97
07-07-a-06 | Pacca brick work other than building upto 10 ft. height : Cement, sand mortar 1:7 | 100 Cft | 5062.5 | 22833.63 | m3 | 1787.81 | 8063.63
07-07-a-07 | Pacca brick work other than building upto 10 ft. height : Cement, sand mortar 1:8 | 100 Cft | 5062.5 | 22622.29 | m3 | 1787.81 | 7988.99
07-07-b-01 | Pacca brick work other than building upto 10 ft. height : Lime, cement, sand mortar 1:1:6 | 100 Cft | 5062.5 | 23677.26 | m3 | 1787.81 | 8361.55
07-07-b-02 | Pacca brick work other than building upto 10 ft. height : Lime, cement, sand mortar 1:1:7 | 100 Cft | 5062.5 | 23387.36 | m3 | 1787.81 | 8259.18
07-07-b-03 | Pacca brick work other than building upto 10 ft. height : Lime, cement, sand mortar 1:1:8 | 100 Cft | 5062.5 | 23156.08 | m3 | 1787.81 | 8177.5
07-07-b-04 | Pacca brick work other than building upto 10 ft. height : Lime, cement, sand mortar 1:1:9 | 100 Cft | 5062.5 | 22960.63 | m3 | 1787.81 | 8108.48
07-07-b-05 | Pacca brick work other than building upto 10 ft. height : Lime, cement, sand mortar 1:1:10 | 100 Cft | 5062.5 | 22814.3 | m3 | 1787.81 | 8056.8
07-07-c | Pacca brick work other than building upto 10 ft. height : Lime, sand mortar 1:2 | 100 Cft | 5062.5 | 23128.17 | m3 | 1787.81 | 8167.64
07-07-c-01 | Pacca brick work in other than building upto 10 ft height in lime, sand, surkhi 1:1:1 | 100 Cft | 7593.75 | 25210.33 | m3 | 2681.71 | 8902.95
07-07-c-02 | Pacca brick work in other than building upto 10 ft height in lime, coarse cinder 1:1 | 100 Cft | 5062.5 | 23377.63 | m3 | 1787.81 | 8255.74
07-07-c-03 | Pacca brick work in other than building upto 10 ft height in lime, surkhi mortar 2:3 | 100 Cft | 5062.5 | 23003.52 | m3 | 1787.81 | 8123.62
07-07-c-04 | Pacca brick work in other than building upto 10 ft height in lime, surkhi mortar 1:2 | 100 Cft | 4218.75 | 21708.06 | m3 | 1489.84 | 7666.14
07-07-c-05 | Pacca brick work in other than building upto 10 ft height in lime, surkhi mortar 1:3 | 100 Cft | 5670 | 22591.02 | m3 | 2002.34 | 7977.95
07-08 | Add extra labour on item No. 07-07 for every 10 ft. additional height, or part thereof | 100 Cft | 815.63 | 888.83 | m3 | 288.04 | 313.89
07-09 | Extra labour for arch work in brick masonry, including labour for centring and decentring | 100 Cft | 2137.5 | 2320.5 | m3 | 754.85 | 819.48
07-10 | Extra for pacca brick work in steining of wells or any other circular masonry. | 100 Cft | 1265.63 | 2034.22 | m3 | 446.95 | 718.38
07-11 | Extra labour for profile & flared walls | 100 Cft | 1575 | 1575 | m3 | 556.21 | 556.21
07-12-a | Extra labour for pacca brick work in pier/abutment From 10 ft.to 20 ft. height. | 100 Cft | 1068.75 | 1068.75 | m3 | 377.43 | 377.43
07-12-b | Extra labour for pacca brick work in pier/abutment Exceeding 20 ft height. | 100 Cft | 1856.25 | 1856.25 | m3 | 655.53 | 655.53
07-13 | Extra for face work (half brick thick) using special bricks instead of first class bricks. | 100 Sft | 1068.75 | 1068.75 | m2 | 115 | 115
07-14 | Reinforced brick work in lintel of openings, laid in 1:3 cement mortar complete | 100 Cft | 13918.5 | 33809.63 | m3 | 4915.28 | 11939.77
07-15-a | Extra for dressing or chamfering bricks for Special architectural bricks | 100 No | 3318.75 | 3318.75 | 100 No. | 3318.75 | 3318.75
07-15-b | Extra for dressing or chamfering bricks for all other purposes. | 100 No | 2306.25 | 2306.25 | 100 No. | 2306.25 | 2306.25
07-16-a | Perf. pacca brick wall 1/2 brick thick in ground floor : Mud mortar | 100 Sft | 2171.25 | 6010.59 | m2 | 233.63 | 646.74
07-16-b-01 | Perf. pacca brick wall 1/2 brick thick in ground floor : Cement, sand mortar 1:2 | 100 Sft | 2840.63 | 8314.76 | m2 | 305.65 | 894.67
07-16-b-02 | Perf. pacca brick wall 1/2 brick thick in ground floor : Cement, sand mortar 1:3 | 100 Sft | 2840.63 | 8012.94 | m2 | 305.65 | 862.19
07-16-b-03 | Perf. pacca brick wall 1/2 brick thick in ground floor : Cement, sand mortar 1:4 | 100 Sft | 2840.63 | 7832.87 | m2 | 305.65 | 842.82
07-16-b-04 | Perf. pacca brick wall 1/2 brick thick in ground floor : Cement, sand mortar 1:5 | 100 Sft | 2840.63 | 7712.39 | m2 | 305.65 | 829.85
07-16-b-05 | Perf. pacca brick wall 1/2 brick thick in ground floor : Cement, sand mortar 1:6 | 100 Sft | 2840.63 | 7627.42 | m2 | 305.65 | 820.71
07-16-b-06 | Perf. pacca brick wall 1/2 brick thick in ground floor : Cement, sand mortar 1:7 | 100 Sft | 2840.63 | 7564.04 | m2 | 305.65 | 813.89
07-16-b-07 | Perf. pacca brick wall 1/2 brick thick in ground floor : Cement, sand mortar 1:8 | 100 Sft | 2841.19 | 7514.36 | m2 | 305.71 | 808.55
07-16-c-01 | Perf. pacca brick wall 1/2 brick thick in ground floor : Lime, cement, sand mortar 1:1:6 | 100 Sft | 2840.63 | 7774.31 | m2 | 305.65 | 836.52
07-16-c-02 | Perf. pacca brick wall 1/2 brick thick in ground floor : Lime, cement, sand mortar 1:1:7 | 100 Sft | 2840.63 | 7710.78 | m2 | 305.65 | 829.68
07-16-c-03 | Perf. pacca brick wall 1/2 brick thick in ground floor : Lime, cement, sand mortar 1:1:8 | 100 Sft | 2840.63 | 7648.89 | m2 | 305.65 | 823.02
07-16-c-04 | Perf. pacca brick wall 1/2 brick thick in ground floor : Lime, cement, sand mortar 1:1:9 | 100 Sft | 2840.63 | 7593.87 | m2 | 305.65 | 817.1
07-16-c-05 | Perf. pacca brick wall 1/2 brick thick in ground floor : Lime, cement, sand mortar 1:1:10 | 100 Sft | 2840.63 | 7563.09 | m2 | 305.65 | 813.79
07-16-d | Perf. pacca brick wall 1/2 brick thick in ground floor : Lime, sand mortar 1:2 | 100 Sft | 2840.63 | 7631.78 | m2 | 305.65 | 821.18
07-17-a | Add extra labour on item No. 07-16 for pacca brick work in First floor | 100 Sft | 407.81 | 481.01 | m2 | 43.88 | 51.76
07-17-b | Add extra labour on item No. 07-16 for pacca brick work in Second floor | 100 Sft | 942.19 | 1015.39 | m2 | 101.38 | 109.26
07-17-c | Add extra labour on item No. 07-16 for pacca brick work in Third floor | 100 Sft | 1476.56 | 1568.06 | m2 | 158.88 | 168.72
07-17-d | Add extra labour on item No. 07-16 for pacca brick work in Fourth & subsequent floors. | 100 Sft | 2404.69 | 2532.79 | m2 | 258.74 | 272.53
07-18-a | Perf. pacca brick wall 1 brick thick in ground floor : Mud mortar | 100 Sft | 3256.88 | 11290.58 | m2 | 350.44 | 1214.87
07-18-b-01 | Perf. pacca brick wall 1 brick thick in ground floor :Cement, sand mortar 1:2 | 100 Sft | 4187.25 | 14758.55 | m2 | 450.55 | 1588.02
07-18-b-02 | Perf. pacca brick wall 1 brick thick in ground floor :Cement, sand mortar 1:3 | 100 Sft | 4187.25 | 14156.17 | m2 | 450.55 | 1523.2
07-18-b-03 | Perf. pacca brick wall 1 brick thick in ground floor :Cement, sand mortar 1:4 | 100 Sft | 4187.25 | 13794.75 | m2 | 450.55 | 1484.32
07-18-b-04 | Perf. pacca brick wall 1 brick thick in ground floor :Cement, sand mortar 1:5 | 100 Sft | 4187.25 | 13553.8 | m2 | 450.55 | 1458.39
07-18-b-05 | Perf. pacca brick wall 1 brick thick in ground floor : Cement, sand mortar 1:6 | 100 Sft | 4187.25 | 13383.85 | m2 | 450.55 | 1440.1
07-18-b-06 | Perf. pacca brick wall 1 brick thick in ground floor :Cement, sand mortar 1:7 | 100 Sft | 4187.25 | 13252.74 | m2 | 450.55 | 1425.99
07-18-b-07 | Perf. pacca brick wall 1 brick thick in ground floor :Cement, sand mortar 1:8 | 100 Sft | 4187.25 | 13150.27 | m2 | 450.55 | 1414.97
07-18-c-01 | Perf. pacca brick wall 1 brick thick in ground floor : Lime,cement, sand mortar 1:1:6 | 100 Sft | 4187.25 | 13677.63 | m2 | 450.55 | 1471.71
07-18-c-02 | Perf. pacca brick wall 1 brick thick in ground floor : Lime, cement, sand mortar 1:1:7 | 100 Sft | 4187.25 | 13529.51 | m2 | 450.55 | 1455.78
07-18-c-03 | Perf. pacca brick wall 1 brick thick in ground floor : Lime, cement, sand mortar 1:1:8 | 100 Sft | 4187.25 | 13426.98 | m2 | 450.55 | 1444.74
07-18-c-04 | Perf. pacca brick wall 1 brick thick in ground floor : Lime, cement, sand mortar 1:1:9 | 100 Sft | 4187.25 | 13319.32 | m2 | 450.55 | 1433.16
07-18-c-05 | Perf. pacca brick wall 1 brick thick in ground floor : Lime, cement, sand mortar 1:1:10 | 100 Sft | 4187.25 | 13248.59 | m2 | 450.55 | 1425.55
07-18-d | Perf. pacca brick wall 1 brick thick in ground floor : Lime, sand mortar 1:2 | 100 Sft | 4187.25 | 13351.98 | m2 | 450.55 | 1436.67
07-19-a | Add extra labour on item No. 07-18 for perf. pacca brick work in First floor | 100 Sft | 614.25 | 614.25 | m2 | 66.09 | 66.09
07-19-b | Add extra labour on item No. 07-18 for perf. pacca brick work in Second floor | 100 Sft | 1884.38 | 1884.38 | m2 | 202.76 | 202.76
07-19-c | Add extra labour on item No. 07-18 for perf. pacca brick work in Third floor | 100 Sft | 3346.88 | 3346.88 | m2 | 360.12 | 360.12
07-19-d | Add extra labour on item No. 07-18 for perf. pacca brck work in Fourth & subsequent floors | 100 Sft | 4809.38 | 4809.38 | m2 | 517.49 | 517.49
07-20-a | Fire brick masonry in fire-clay mortar Upto 20 ft. height including all charges | 100 Cft | 5568.75 | 26568.61 | m3 | 1966.59 | 9382.63
07-20-b | Fire brick masonry in fire-clay mortar. Extra for every 5 ft. additional height, or part thereof | 100 Cft | 815.63 | 998.63 | m3 | 288.04 | 352.66
07-21-a | 1st class brick wall laid in 1:3 c/s mortar reinfd 4.5" thick wall with hoop iron bonding 6" apart | 100 Sft | 1924.09 | 9481.71 | m2 | 207.03 | 1020.23
07-21-b | 1st class brick wall laid in 1:3 c/s mortar reinfd 4.5" thick wall with hoop iron bonding 12" apart | 100 Sft | 1924.09 | 9474.41 | m2 | 207.03 | 1019.45
07-21-c | 1st class brick wall laid in 1:3 c/s mortar reinfd 3" thick wall with hoop iron bonding 6" apart | 100 Sft | 1502.21 | 6668.27 | m2 | 161.64 | 717.51
07-21-d | 1st class brick wall laid in 1:3 c/s mortar reinfd 3" thick wall with hoop iron banding 12" apart | 100 Sft | 1535.63 | 6694.38 | m2 | 165.23 | 720.32
07-22 | Ghilafi work (1.5 brick thick wall) | 100 Cft | 6187.5 | 17015.61 | m3 | 2185.1 | 6009.01
07-23 | Dry brick pitching | 100 Cft | 2137.5 | 17472.9 | m3 | 754.85 | 6170.5
07-24 | Sun dried bricks in mud mortar | 100 Cft | 3628.13 | 9905.03 | m3 | 1281.26 | 3497.93
07-25 | Pise wall (mud walling) | 100 Cft | 1800 | 3703.2 | m3 | 635.66 | 1307.77
07-26-a | Eave brick moulded in 1:3 c/s mortar 3" thick drip course cornice | 100 Rft | 2896.88 | 7050.98 | m | 95.04 | 231.33
07-26-b | Eave brick moulded in 1:3 c/s mortar 4.5" thick drip course cornice | 100 Rft | 3290.63 | 9166.14 | m | 107.96 | 300.73
07-26-c | Eave brick moulded in 1:3 c/s mortar 4.5" thick eave brick with back brick | 100 Rft | 2728.13 | 8931.83 | m | 89.51 | 293.04
07-27-a | Laying dressed or moulded brick cornices in c/s mortar,plaster or paint (1 brick) | 100 Rft | 3290.63 | 5282.88 | m | 107.96 | 173.32
07-27-b | Laying dressed or moulded brick cornices c/s mortar, plaster or paint (2 brick) | 100 Rft | 4865.63 | 10969.29 | m | 159.63 | 359.88
07-27-c | Laying dressed or moulded brick cornices c/s mortar, plaster or paint (3 brick) | 100 Rft | 6485.63 | 17219.19 | m | 212.78 | 564.93
07-27-d | Laying dressed or moulded brick cornices c/s mortar, plaster or paint (4 brick) | 100 Rft | 8156.25 | 23705.15 | m | 267.59 | 777.73
07-28 | Cleaning bricks dismantled from kacha pacca masonry | 1000 No. | 562.5 | 562.5 | 1000 No. | 562.5 | 562.5
07-29 | Scraping bricks dismantled from pacca masonry | 1000 No. | 1012.5 | 1012.5 | 1000 No. | 1012.5 | 1012.5
07-30 | Supplying and filling sand under floor or plugging in wells | 100 Cft | 181.69 | 2999.89 | m3 | 64.16 | 1059.4
07-31 | Provide & lay 2" thick & 15" projected tile band, laid in 1:2 c/s mortar | 100 Rft | 8550 | 10422.7 | m | 280.51 | 341.95
07-32-a | First class brick tiles clad by laying tiles in stretcher course, in cement sand mortar 1:3 | 100 Sft | 2188.13 | 8407.93 | m2 | 235.44 | 904.69
07-32-b | First class brick tiles clad by laying tiles in stretcher course, in cement sand mortar 1:4 | 100 Sft | 2188.13 | 8215.5 | m2 | 235.44 | 883.99
07-33 | Chamfering sides of head regulators and masonry walls to increase width | 100 Sft | 6293.7 | 6293.7 | m2 | 677.2 | 677.2
07-34 | Replacing kallar eaten bricks | Each | 31.5 | 42.48 | Each | 31.5 | 42.48
07-35 | Repairing corners of bridges & other hydraulic masonry works | Each | 393.75 | 393.75 | Each | 393.75 | 393.75
07-36 | Extra labour for drains of bath rooms etc | 100 Rft | 4704.53 | 4704.52 | m | 154.35 | 154.35
07-37 | Maroo corners | Each | 204.75 | 204.75 | Each | 204.75 | 204.75
07-38-a | Masonry with Facing/Machine/Special Bricks in cement sand mortar 1:2 upto 10 ft. height | 100Cft | 5810.63 | 31528.59 | m3 | 2052 | 11134.23
07-38-b | Masonry using Facing/Machine/Special bricks in cement sand mortar 1:3 upto 10 ft. height | 100Cft | 5670 | 30183.11 | m3 | 2002.34 | 10659.08
07-38-c | Masonry using Facing/Machine/Special bricks in cement sand mortar 1:4 upto 10 ft. height | 100Cft | 5670 | 29460 | m3 | 2002.34 | 10403.71
07-39 | Add extra labour on Item 07-38 for every 10 ft additional height or part thereof | 100Cft | 290.81 | 314.6 | m3 | 102.7 | 111.1
07-40 | Masonry with Machine/Special Bricks in 1:3 c/s mortar in circular core wall of Overhead Reservoir | 100Cft | 10096.88 | 37331.3 | m3 | 3565.68 | 13183.44
07-41-a | Hollow Block Masonry in walls upto 20 feet height in 1:2 cement sand mortar using Hollow Block 16"x8"x8" factory manufactured with 1.5" wall thickness and strenght of 1900 psi. | 100Cft | 2925 | 17125.8 | m3 | 1032.95 | 6047.92
07-41-b | Hollow Block Masonry in walls upto 20 feet height in 1:3 cement sand mortar using Hollow Block 16"x8"x8" factory manufactured with 1.5" wall thickness and strenght of 1900 psi. | 100Cft | 2925 | 16529.83 | m3 | 1032.95 | 5837.46
07-41-c | Hollow Block Masonry in walls upto 20 feet height in 1:4 cement sand mortar using Hollow Block 16"x8"x8" factory manufactured with 1.5" wall thickness and strenght of 1900 psi. | 100Cft | 2925 | 16162 | m3 | 1032.95 | 5707.56
07-41-d | Hollow Block Masonry in walls upto 20 feet height in 1:5 cement sand mortar using Hollow Block 16"x8"x8" factory manufactured with 1.5" wall thickness and strenght of 1900 psi. | 100Cft | 2925 | 15921.05 | m3 | 1032.95 | 5622.47
07-41-e | Hollow Block Masonry in walls upto 20 feet height in 1:6 cement sand mortar using Hollow Block 16"x8"x8" factory manufactured with 1.5" wall thickness and strenght of 1900 psi. | 100Cft | 2925 | 15772.7 | m3 | 1032.95 | 5570.08
07-41-f | Hollow Block Masonry in walls upto 20 feet height in 1:7 cement sand mortar using Hollow Block 16"x8"x8" factory manufactured with 1.5" wall thickness and strenght of 1900 psi. | 100Cft | 2925 | 15624.35 | m3 | 1032.95 | 5517.69
07-41-g | Hollow Block Masonry in walls upto 20 feet height in 1:8 cement sand mortar using Hollow Block 16"x8"x8" factory manufactured with 1.5" wall thickness and strenght of 1900 psi. | 100Cft | 2925 | 15516.5 | m3 | 1032.95 | 5479.61
07-42-a | Hollow Block Masonry in walls upto 20 feet height in 1:2 cement sand mortar using Hollow Block 16"x8"x6" factory manufactured with 1.5" wall thickness and strenght of 1900 psi. | 100Cft | 3425.63 | 21875.69 | m3 | 1209.75 | 7725.33
07-42-b | Hollow Block Masonry in walls upto 20 feet height in 1:3 cement sand mortar using Hollow Block 16"x8"x6" factory manufactured with 1.5" wall thickness and strenght of 1900 psi. | 100Cft | 3425.63 | 21152.84 | m3 | 1209.75 | 7470.06
07-42-c | Hollow Block Masonry in walls upto 20 feet height in 1:4 cement sand mortar using Hollow Block 16"x8"x6" factory manufactured with 1.5" wall thickness and strenght of 1900 psi. | 100Cft | 3425.63 | 20719.13 | m3 | 1209.75 | 7316.9
07-42-d | Hollow Block Masonry in walls upto 20 feet height in 1:5 cement sand mortar using Hollow Block 16"x8"x6" factory manufactured with 1.5" wall thickness and strenght of 1900 psi. | 100Cft | 3425.63 | 20429.98 | m3 | 1209.75 | 7214.79
07-42-e | Hollow Block Masonry in walls upto 20 feet height in 1:6 cement sand mortar using Hollow Block 16"x8"x6" factory manufactured with 1.5" wall thickness and strenght of 1900 psi. | 100Cft | 3425.63 | 20224.54 | m3 | 1209.75 | 7142.24
07-42-f | Hollow Block Masonry in walls upto 20 feet height in 1:7 cement sand mortar using Hollow Block 16"x8"x6" factory manufactured with 1.5" wall thickness and strenght of 1900 psi. | 100Cft | 3425.63 | 20072.4 | m3 | 1209.75 | 7088.51
07-42-g | Hollow Block Masonry in walls upto 20 feet height in 1:8 cement sand mortar using Hollow Block 16"x8"x6" factory manufactured with 1.5" wall thickness and strenght of 1900 psi. | 100Cft | 3425.63 | 19948.09 | m3 | 1209.75 | 7044.61
07-43-a | Hollow Block Masonry in walls upto 20 feet height in 1:2 cement sand mortar using Hollow Block 16"x8"x4" factory manufactured with 1.25" wall thickness and strenght of | 100Cft | 3954.38 | 24313.73 | m3 | 1396.48 | 8586.32
07-43-b | Hollow Block Masonry in walls upto 20 feet height in 1:3 cement sand mortar using Hollow Block 16"x8"x4" factory manufactured with 1.25" wall thickness and strenght of | 100Cft | 3954.38 | 23471.69 | m3 | 1396.48 | 8288.96
07-43-c | Hollow Block Masonry in walls upto 20 feet height in 1:4 cement sand mortar using Hollow Block 16"x8"x4" factory manufactured with 1.25" wall thickness and strenght of 1900 psi. | 100Cft | 3954.38 | 22964.41 | m3 | 1396.48 | 8109.81
07-43-d | Hollow Block Masonry in walls upto 20 feet height in 1:5 cement sand mortar using Hollow Block 16"x8"x4" factory manufactured with 1.25" wall thickness and strenght of 1900 psi. | 100Cft | 3954.38 | 22627.09 | m3 | 1396.48 | 7990.69
07-43-e | Hollow Block Masonry in walls upto 20 feet height in 1:6 cement sand mortar using Hollow Block 16"x8"x4" factory manufactured with 1.25" wall thickness and strenght of 1900 psi. | 100Cft | 3954.38 | 22392.48 | m3 | 1396.48 | 7907.84
07-43-f | Hollow Block Masonry in walls upto 20 feet height in 1:7 cement sand mortar using Hollow Block 16"x8"x4" factory manufactured with 1.25" wall thickness and strenght of 1900 psi. | 100Cft | 3954.38 | 22211.19 | m3 | 1396.48 | 7843.81
07-43-g | Hollow Block Masonry in walls upto 20 feet height in 1:8 cement sand mortar using Hollow Block 16"x8"x4" factory manufactured with 1.25" wall thickness and strenght of 1900 psi. | 100Cft | 3954.38 | 22061.49 | m3 | 1396.48 | 7790.95
07-44-a | Solid Block Masonry in walls upto 20 feet height in 1:2 cement sand mortar using 16"x8"x8" factory manufactured solid blocks with strength of 2100 psi. | 100Cft | 2925 | 18162.8 | m3 | 1032.95 | 6414.14
07-44-b | Solid Block Masonry in walls upto 20 feet height in 1:3 cement sand mortar using 16"x8"x8" factory manufactured solid blocks with strength of 2100 psi. | 100Cft | 2925 | 17566.83 | m3 | 1032.95 | 6203.67
07-44-c | Solid Block Masonry in walls upto 20 feet height in 1:4 cement sand mortar using 16"x8"x8" factory manufactured solid blocks with strength of 2100 psi. | 100Cft | 2925 | 17199 | m3 | 1032.95 | 6073.78
07-44-d | Solid Block Masonry in walls upto 20 feet height in 1:5 cement sand mortar using 16"x8"x8" factory manufactured solid blocks with strength of 2100 psi. | 100Cft | 2925 | 16958.05 | m3 | 1032.95 | 5988.68
07-44-e | Solid Block Masonry in walls upto 20 feet height in 1:6 cement sand mortar using 16"x8"x8" factory manufactured solid blocks with strength of 2100 psi. | 100Cft | 2925 | 16809.7 | m3 | 1032.95 | 5936.29
07-44-f | Solid Block Masonry in walls upto 20 feet height in 1:7 cement sand mortar using 16"x8"x8" factory manufactured solid blocks with strength of 2100 psi. | 100Cft | 2925 | 16661.35 | m3 | 1032.95 | 5883.91
07-44-g | Solid Block Masonry in walls upto 20 feet height in 1:8 cement sand mortar using 16"x8"x8" factory manufactured solid blocks with strength of 2100 psi. | 100Cft | 2925 | 16553.5 | m3 | 1032.95 | 5845.82
07-45-a | Solid Block Masonry in walls upto 20 feet height in 1:2 cement sand mortar using 16"x8"x6" factory manufactured solid blocks with strength of 1900 psi. | 100Cft | 3425.63 | 21326.69 | m3 | 1209.75 | 7531.46
07-45-b | Solid Block Masonry in walls upto 20 feet height in 1:3 cement sand mortar using 16"x8"x6" factory manufactured solid blocks with strength of 1900 psi. | 100Cft | 3425.63 | 20603.84 | m3 | 1209.75 | 7276.18
07-45-c | Solid Block Masonry in walls upto 20 feet height in 1:4 cement sand mortar using 16"x8"x6" factory manufactured solid blocks with strength of 1900 psi. | 100Cft | 3425.63 | 20170.13 | m3 | 1209.75 | 7123.02
07-45-d | Solid Block Masonry in walls upto 20 feet height in 1:5 cement sand mortar using 16"x8"x6" factory manufactured solid blocks with strength of 1900 psi. | 100Cft | 3425.63 | 19880.98 | m3 | 1209.75 | 7020.91
07-45-e | Solid Block Masonry in walls upto 20 feet height in 1:6 cement sand mortar using 16"x8"x6" factory manufactured solid blocks with strength of 1900 psi. | 100Cft | 3425.63 | 19675.54 | m3 | 1209.75 | 6948.36
07-45-f | Solid Block Masonry in walls upto 20 feet height in 1:7 cement sand mortar using 16"x8"x6" factory manufactured solid blocks with strength of 1900 psi. | 100Cft | 3425.63 | 19523.4 | m3 | 1209.75 | 6894.63
07-45-g | Solid Block Masonry in walls upto 20 feet height in 1:8 cement sand mortar using 16"x8"x6" factory manufactured solid blocks with strength of 1900 psi. | 100Cft | 3425.63 | 19399.09 | m3 | 1209.75 | 6850.73
07-46-a | Solid Block Masonry in walls upto 20 feet height in 1:2 cement sand mortar using 16"x8"x4" factory manufactured solid blocks with strength of 1800 psi. | 100Cft | 3954.38 | 24313.73 | m3 | 1396.48 | 8586.32
07-46-b | Solid Block Masonry in walls upto 20 feet height in 1:3 cement sand mortar using 16"x8"x4" factory manufactured solid blocks with strength of 1800 psi. | 100Cft | 3954.38 | 23471.69 | m3 | 1396.48 | 8288.96
07-46-c | Solid Block Masonry in walls upto 20 feet height in 1:4 cement sand mortar using 16"x8"x4" factory manufactured solid blocks with strength of 1800 psi. | 100Cft | 3954.38 | 22964.41 | m3 | 1396.48 | 8109.81
07-46-d | Solid Block Masonry in walls upto 20 feet height in 1:5 cement sand mortar using 16"x8"x4" factory manufactured solid blocks with strength of 1800 psi. | 100Cft | 3954.38 | 22627.09 | m3 | 1396.48 | 7990.69
07-46-e | Solid Block Masonry in walls upto 20 feet height in 1:6 cement sand mortar using 16"x8"x4" factory manufactured solid blocks with strength of 1800 psi. | 100Cft | 3954.38 | 22392.48 | m3 | 1396.48 | 7907.84
07-46-f | Solid Block Masonry in walls upto 20 feet height in 1:7 cement sand mortar using 16"x8"x4" factory manufactured solid blocks with strength of 1800 psi. | 100Cft | 3954.38 | 22211.19 | m3 | 1396.48 | 7843.81
07-46-g | Solid Block Masonry in walls upto 20 feet height in 1:8 cement sand mortar using 16"x8"x4" factory manufactured solid blocks with strength of 1800 psi. | 100Cft | 3954.38 | 22061.49 | m3 | 1396.48 | 7790.95
08-01-a | Random rubble masonry in foundn. & plinth Dry masonry. | 100 Cft | 3712.5 | 7567.7 | m3 | 1311.06 | 2672.51
08-01-b | Random rubble masonry in foundn. & plinth in mud mortar | 100 Cft | 4640.63 | 9328.48 | m3 | 1638.82 | 3294.32
08-01-c-01 | Random rubble masonry (Un coursed) in foundn. & plinth in lime, sand mortar 1:2 | 100 Cft | 7143.75 | 14695.55 | m3 | 2522.79 | 5189.69
08-01-c-02 | Random rubble masonry (Un coursed) in foundn. & plinth in lime, sand mortar, Surkhi Ratio 1:1:1 | 100 Cft | 7143.75 | 14324.97 | m3 | 2522.79 | 5058.82
08-01-c-03 | Random rubble masonry (Un coursed) in foundn. & plinth in lime, Surkhi Ratio 1:2 | 100 Cft | 7143.75 | 13954.4 | m3 | 2522.79 | 4927.95
08-01-d-01 | Random rubble masonry in foundn. & plinth in cement, sand mortar : Ratio 1:3 | 100 Cft | 7143.75 | 17573.22 | m3 | 2522.79 | 6205.93
08-01-d-02 | Random rubble masonry in foundn. & plinth in cement, sand mortar : Ratio 1:4 | 100 Cft | 7143.75 | 16488.95 | m3 | 2522.79 | 5823.02
08-01-d-03 | Random rubble masonry in foundn. & plinth in cement, sand mortar : Ratio 1:6 | 100 Cft | 7143.75 | 15247.93 | m3 | 2522.79 | 5384.76
08-01-d-04 | Random rubble masonry in foundn. & plinth in cement, sand mortar : Ratio 1:8 | 100 Cft | 7143.75 | 14561.35 | m3 | 2522.79 | 5142.3
08-02-a | Coursed rubble masonry in foundn. & plinth dry masonry. | 100 Cft | 4725 | 8580.2 | m3 | 1668.62 | 3030.07
08-02-b | Coursed rubble masonry in foundn. & plinth in mud mortar | 100 Cft | 6581.25 | 11269.1 | m3 | 2324.15 | 3979.65
08-02-c-01 | Coursed rubble masonry (Hammer Dressed) in foundn. & plinth in lime, sand mortar 1:2 | 100 Cft | 8043.75 | 15183.28 | m3 | 2840.63 | 5361.93
08-02-c-02 | Coursed rubble masonry (Hammer Dressed) in foundn. & plinth in lime, sand mortar, Surkhi Ratio 1:1:1 | 100 Cft | 8043.75 | 15457.6 | m3 | 2840.63 | 5458.81
08-02-c-03 | Coursed rubble masonry (Hammer Dressed) in foundn. & plinth in lime, Surkhi Ratio 1:2 | 100 Cft | 8043.75 | 15128.29 | m3 | 2840.63 | 5342.51
08-02-d-01 | Coursed rubble masonry (Hammer Dressed) in foundn. & plinth in cement,sand mortar : Ratio 1:3 | 100 Cft | 8043.75 | 18346.65 | m3 | 2840.63 | 6479.06
08-02-d-02 | Coursed rubble masonry (Hammer Dressed) in foundn. & plinth in cement,sand mortar : Ratio 1:4 | 100 Cft | 8043.75 | 17382.85 | m3 | 2840.63 | 6138.7
08-02-d-03 | Coursed rubble masonry (Hammer Dressed) in foundn. & plinth in cement,sand mortar : Ratio 1:6 | 100 Cft | 8043.75 | 16273.14 | m3 | 2840.63 | 5746.81
08-02-d-04 | Coursed rubble masonry (Hammer Dressed) in foundn. & plinth in cement,sand mortar : Ratio 1:8 | 100 Cft | 8043.75 | 15673.39 | m3 | 2840.63 | 5535.01
08-03-a | Random rubble masonry in ground floor Dry masonry. | 100 Cft | 4218.75 | 8073.95 | m3 | 1489.84 | 2851.29
08-03-b | Random rubble masonry in ground floor in mud mortar | 100 Cft | 5568.75 | 10082.75 | m3 | 1966.59 | 3560.69
08-03-c-01 | Random rubble masonry in ground floor in lime, sand mortar 1:2 | 100 Cft | 7790.63 | 15342.42 | m3 | 2751.24 | 5418.13
08-03-c-02 | Random rubble masonry in ground floor in lime, sand mortar, Surkhi Ratio 1:1:1 | 100 Cft | 7790.63 | 14971.85 | m3 | 2751.24 | 5287.26
08-03-c-03 | Random rubble masonry in ground floor in lime, Surkhi Ratio 1:2 | 100 Cft | 7790.63 | 14601.28 | m3 | 2751.24 | 5156.4
08-03-d-01 | Random rubble masonry in ground floor in cement,sand mortar : Ratio 1:3 | 100 Cft | 7790.63 | 18220.1 | m3 | 2751.24 | 6434.37
08-03-d-02 | Random rubble masonry in ground floor in cement,sand mortar : Ratio 1:4 | 100 Cft | 7790.63 | 17135.82 | m3 | 2751.24 | 6051.46
08-03-d-03 | Random rubble masonry in ground floor in cement,sand mortar : Ratio 1:6 | 100 Cft | 7790.63 | 15894.8 | m3 | 2751.24 | 5613.2
08-03-d-04 | Random rubble masonry in ground floor in cement,sand mortar : Ratio 1:8 | 100 Cft | 7790.63 | 15208.22 | m3 | 2751.24 | 5370.74
08-04-a | Coursed rubble masonry in ground floor Dry masonry. | 100 Cft | 5512.5 | 9367.7 | m3 | 1946.72 | 3308.18
08-04-b | Coursed rubble masonry in ground floor in mud mortar | 100 Cft | 8662.5 | 13176.5 | m3 | 3059.14 | 4653.24
08-04-c-01 | Coursed rubble masonry in ground floor in lime, sand mortar 1:2 | 100 Cft | 9084.38 | 16221.34 | m3 | 3208.12 | 5728.52
08-04-c-02 | Coursed rubble masonry in ground floor in lime, sand mortar, Surkhi Ratio 1:1:1 | 100 Cft | 9084.38 | 16498.23 | m3 | 3208.12 | 5826.3
08-04-c-03 | Coursed rubble masonry in ground floor in lime, Surkhi Ratio 1:2 | 100 Cft | 9084.38 | 16168.83 | m3 | 3208.12 | 5709.97
08-04-d-01 | Coursed rubble masonry in ground floor in cement,sand mortar : Ratio 1:3 | 100 Cft | 9084.38 | 19387.28 | m3 | 3208.12 | 6846.56
08-04-d-02 | Coursed rubble masonry in ground floor in cement,sand mortar : Ratio 1:4 | 100 Cft | 9084.38 | 18423.47 | m3 | 3208.12 | 6506.19
08-04-d-03 | Coursed rubble masonry in ground floor in cement,sand mortar : Ratio 1:6 | 100 Cft | 9084.38 | 17318.89 | m3 | 3208.12 | 6116.11
08-04-d-04 | Coursed rubble masonry in ground floor in cement,sand mortar : Ratio 1:8 | 100 Cft | 9084.38 | 16739.63 | m3 | 3208.12 | 5911.55
08-05-a-01 | Ashlar block masonry in ground floor in lime, sand mortar 1:2 | 100 Cft | 25087.5 | 34645.42 | m3 | 8859.58 | 12234.93
08-05-a-02 | Ashlar block masonry in ground floor in lime, sand mortar, Surkhi Ratio 1:1:1 | 100 Cft | 25087.5 | 34398.37 | m3 | 8859.58 | 12147.68
08-05-a-03 | Ashlar block masonry in ground floor in lime, Surkhi Ratio 1:2 | 100 Cft | 25087.5 | 34151.32 | m3 | 8859.58 | 12060.44
08-05-b-01 | Ashlar block masonry in ground floor in cement,sand mortar : Ratio 1:3 | 100 Cft | 25087.5 | 36563.87 | m3 | 8859.58 | 12912.42
08-05-b-02 | Ashlar block masonry in ground floor in cement,sand mortar : Ratio 1:4 | 100 Cft | 25087.5 | 35841.02 | m3 | 8859.58 | 12657.15
08-05-b-03 | Ashlar block masonry in ground floor in cement,sand mortar : Ratio 1:6 | 100 Cft | 25087.5 | 35021.79 | m3 | 8859.58 | 12367.84
08-06-a-01 | Ashlar fine masonry in ground floor in lime, sand mortar 1:2 | 100 Cft | 48093.75 | 58816.59 | m3 | 16984.16 | 20770.9
08-06-a-02 | Ashlar fine masonry in ground floor in lime, sand mortar, Surkhi Ratio 1:1:1 | 100 Cft | 48093.75 | 58693.06 | m3 | 16984.16 | 20727.28
08-06-a-03 | Ashlar fine masonry in ground floor in lime, Surkhi Ratio 1:2 | 100 Cft | 48093.75 | 58569.54 | m3 | 16984.16 | 20683.66
08-06-b-01 | Ashlar fine masonry in ground floor in cement,sand mortar : Ratio 1:3 | 100 Cft | 48093.75 | 59775.81 | m3 | 16984.16 | 21109.65
08-06-b-02 | Ashlar fine masonry in ground floor in cement,sand mortar : Ratio 1:4 | 100 Cft | 48093.75 | 59414.39 | m3 | 16984.16 | 20982.01
08-06-b-03 | Ashlar fine masonry in ground floor in cement,sand mortar : Ratio 1:6 | 100 Cft | 48093.75 | 59010.86 | m3 | 16984.16 | 20839.51
08-07-a | Extra labour on items 08-03-a-01 to 08-06-b-03 for work in First floor | 100 Cft | 1164.38 | 1164.38 | m3 | 411.2 | 411.2
08-07-b | Extra labour on items 08-03-a-01 to 08-06-b-03 for work in Second floor | 100 Cft | 2677.5 | 2677.5 | m3 | 945.55 | 945.55
08-07-c | Extra labour on items 08-03-a-01 to 08-06-b-03 for work in Third floor | 100 Cft | 4218.75 | 4218.75 | m3 | 1489.84 | 1489.84
08-07-d | Extra labour on items 08-03-a-01 to 08-06-b-03 for work in Fourth & subsequent floors | 100 Cft | 6693.75 | 6693.75 | m3 | 2363.88 | 2363.88
08-08 | Extra labour on items 08-03-a-01 to 08-06-b-03 for every 5' additional height, other than building | 100 Cft | 1068.75 | 1068.75 | m3 | 377.43 | 377.43
08-09 | Extra labour for arch work in stone masonry including centring & decentring etc. | 100 Cft | 4275 | 4275 | m3 | 1509.7 | 1509.7
08-10-a | Extra labour for coping & caps etc | 100 Cft | 20250 | 20250 | m3 | 7151.23 | 7151.23
08-10-b | Extra labour for cornice & string course | 100 Cft | 20250 | 20250 | m3 | 7151.23 | 7151.23
08-11-a | Dressing stones : Hammer dressed | 100 Sft | 6468.75 | 6468.75 | m2 | 696.04 | 696.04
08-11-b | Dressing stones : Rough tooled dressed | 100 Sft | 12375 | 12375 | m2 | 1331.55 | 1331.55
08-11-c | Dressing stones : Chisel dressed | 100 Sft | 14962.5 | 14962.5 | m2 | 1609.96 | 1609.96
08-11-d | Dressing stones : Fine dressed | 100 Sft | 32175 | 32175 | m2 | 3462.03 | 3462.03
08-12 | Dhajji walling 5"x5" thick deodar framing with stone laid in 1:6 c/s mortar & 1:4 c/s plaster | 100 Sft | 9596.25 | 21887.84 | m2 | 1032.56 | 2355.13
08-13 | Provide & fix stone blocks from 2 cft. to 6 cft. each, including lift upto 20 ft. | 100 Cft | 37912.5 | 41572.5 | m3 | 13388.69 | 14681.2
08-14 | Providing and fixing stone blocks, under 2 cft. each, including lift upto 20 ft. | 100 Cft | 17437.5 | 21097.5 | m3 | 6158 | 7450.52
08-15 | Provide & lay stone/boulder dry hand packed as filling behind retaining walls or in pitching | 100 Cft | 1237.5 | 5355 | m3 | 437.02 | 1891.1
09-01 | First class tile roofing including earth, mud plaster, gobri leeping, cement plaster etc complete. | 100 Sft | 7773.75 | 20938.83 | m2 | 836.46 | 2253.02
09-02 | Second class tile roofing consisting of 4" earth and 1" mud plaster with gobri leeping etc. | 100 Sft | 5906.25 | 13958.55 | m2 | 635.51 | 1501.94
09-03 | Covering mud roof with coal tar and fine sand. | 100 Sft | 262.13 | 1258.68 | m2 | 28.2 | 135.43
09-04-a | Filling spaces in between wooden battens over beams, filled with deodar wood pieces | 100 Sft | 731.25 | 4314.39 | m2 | 78.68 | 464.23
09-04-b | Filling spaces in between RCC battens, filled with PCC block 1:3:6 | 100 Sft | 1141.88 | 1639.64 | m2 | 122.87 | 176.42
09-04-c | Filling spaces in between spacers filled with bricks | 100 Sft | 324 | 970.6 | m2 | 34.86 | 104.44
09-05 | Single layer of tiles 10"x5"x1.25" laid over 4" earth and 1" mud plaster on top of RCC roof slab. | 100 Sft | 2390.63 | 13026.22 | m2 | 257.23 | 1401.62
09-06-a | Jack arch roof 4.5" thick laid in 1:5 c/s mortar a) cement concrete in haunches 1:6:12 | 100 Sft | 8493.75 | 23052.31 | m2 | 913.93 | 2480.43
09-06-b | Jack arch roof 4.5" thick laid in 1:5 c/s mortar b) cement concrete in haunches 1:3:6 | 100 Sft | 8493.75 | 24524.37 | m2 | 913.93 | 2638.82
09-07-a | Jack arch roofing 4.5"thick laid in 1:5 c/s mortar complete Cement concrete in haunches 1:6:12. | 100 Sft | 6890.63 | 20832.42 | m2 | 741.43 | 2241.57
09-07-b | Jack arch roofing 4.5"thick laid in 1:5 cement mortar, | 100 Sft | 6890.63 | 22124.15 | m2 | 741.43 | 2380.56
09-08 | including complete. Cement concrete in haunches 1:3:6 Extra for vaulted jack arch roofing | 100 Sft | 1912.5 | 1912.5 | m2 | 205.79 | 205.79
09-09 | Jack arch roofing of shingle & cement concrete 1:3:6, 4.5" | 100 Sft | 7031.25 | 12557.36 | m2 | 756.56 | 1351.17
09-10-a | at crown & 1/2" cem. plaster complete Earth filling over roof including watering, ramming etc 3" thick earth filling and 1" mud plaster | 100 Sft | 751.5 | 1834.56 | m2 | 80.86 | 197.4
09-10-b | Earth filling over roof including watering, ramming etc 4" | 100 Sft | 785.25 | 2014.71 | m2 | 84.49 | 216.78
09-11 | thick earth filling and 1" mud plaster 1/8" thick gobri leeping on roofs or floors | 100 Sft | 155.25 | 268.41 | m2 | 16.7 | 28.88
09-12 | 2 coats of bitumen laid hot using 34 lbs. for %sft over roof | 100 Sft | 562.5 | 2720.07 | m2 | 60.53 | 292.68
09-13-a | & blinded with sand at 1 cft per % sft Supply & fix corrugated GI sheet with GI bolts, nuts, limpet etc. complete : 20 BWG | 100 Sft | 1575 | 15946.6 | m2 | 169.47 | 1715.85
09-13-b | Supply & fix corrugated GI sheet with GI bolts, nuts, | 100 Sft | 1575 | 13955.56 | m2 | 169.47 | 1501.62
09-13-c | limpet etc. complete : 22 BWG Supply & fix corrugated GI sheet with GI bolts, nuts, | 100 Sft | 1575 | 11715.64 | m2 | 169.47 | 1260.6
09-14 | limpet etc. complete : 24 BWG Khassi parnalas in c/s mortar 1:2, 12" outside width | Rft | 92.16 | 121.25 | m | 302.35 | 397.81
09-15 | finished smooth with a floating coat Khuras on roof 2'x2'x6" | Each | 343.13 | 639.59 | Each | 343.13 | 639.59
09-16 | Bottom khuras of brick masonry in c/s mortar 1:6,4'x2'x4.5" over 3" cem. concrete 1:4:8 | Each | 343.13 | 1121 | Each | 343.13 | 1121
09-17-a | Plain GI sheets 22 SWG rain water down pipe a) 4" diameter down pipe | Rft | 72.03 | 179.88 | m | 236.31 | 590.15
09-17-b | Plain GI sheets 22 SWG rain water down pipe b) 5" diameter down pipe | Rft | 72.03 | 202.26 | m | 236.31 | 663.59
09-18 | Plain galvanized iron sheet flashing, 22 guage | 100 Sft | 9765.33 | 15763.4 | m2 | 1050.75 | 1696.14
09-19-a | Cast iron rain water down pipe fixed in position excluding heads & shoes : 4" dia | Rft | 53.39 | 678.75 | m | 175.16 | 2226.88
09-19-b | Cast iron rain water down pipe fixed in position excluding heads & shoes : 3" dia | Rft | 53.39 | 554.86 | m | 175.16 | 1820.4
09-20 | Heads for cast iron rain water down pipe fixed in place including cost of clamp holdfast and painting | Each | 202.5 | 1848.64 | Each | 202.5 | 1848.64
09-21 | Shoes, bends or offsets for cast iron ran water down pipe, including fixing & painting | Each | 118.13 | 1764.27 | Each | 118.13 | 1764.27
09-22 | Plain GI sheet spouts fixed in position, including paint | Each | 258.75 | 495.72 | Each | 258.75 | 495.72
09-23 | Laying 1/2" thick deodar ceiling complete, including sawing, planing & fixing | 100 Sft | 5287.5 | 33079.1 | m2 | 568.93 | 3559.31
09-24-a | Flat sheet roof with GI plain sheets, including batten rolls, screws, clips etc : 22 BWG | 100 Sft | 4050 | 18194.98 | m2 | 435.78 | 1957.78
09-24-b | Flat sheet roof with GI plain sheets, including batten rolls, screws, clips etc : 24 BWG | 100 Sft | 4050 | 16787.58 | m2 | 435.78 | 1806.34
09-25 | Asbestos cement corrugated sheet roofing including overlaps, GI hooks, bolts, nuts etc | 100 Sft | 2025 | 14736.59 | m2 | 217.89 | 1585.66
09-26 | Extra labour for erection of GI sheets, flat sheet or asbestos sheet roofing above 20' height | 100 Sft | 360 | 360 | m2 | 38.74 | 38.74
09-27 | Fixing asbestos cement sheet ridges and valleys 1/4" thick | 100 RFT | 2475 | 8719.77 | m | 81.2 | 286.08
09-28-a | Plain GI sheet ridging including fixture complete 6" lap & 18" overall of 22 gauge GI sheet ridging | Rft | 92.61 | 694.51 | m | 303.83 | 2278.59
09-28-b | Plain GI sheet ridging including fixture complete 9" lap & 24" overall, of 24 gauge GI sheet ridging | Rft | 92.61 | 667.06 | m | 303.83 | 2188.53
09-28-c | Plain GI sheet ridging including fixture complete 12" lap & 30 overall, of 22 gauge GI sheet ridging | Rft | 92.61 | 729.28 | m | 303.83 | 2392.66
09-29 | Plain 22 gauge GI sheet gutter semi circular 8" diameter | Rft | 48.02 | 226.75 | m | 157.54 | 743.92
09-30 | Fixing water spouse or parnala. | Each | 393.75 | 393.75 | Each | 393.75 | 393.75
09-31 | Making masonry ventilators in c/s mortar 1:4 | Each | 1575 | 2267.62 | Each | 1575 | 2267.62
09-32 | Making drip course 2"x1/2" under RCC slab edges in outer opening, in c/s mortar 1:2 | Rft | 11.94 | 13.45 | m | 39.16 | 44.11
09-33 | Supply and laying of twin GI sheet 20 SWG painted with bitumen & polythene fim complete | 100 Sft | 3215.25 | 22674.46 | m2 | 345.96 | 2439.77
09-34-a | Provide & lay roof insulation complete with Thermopore sheet 1/2" thick | Sft | 25.41 | 136.73 | m2 | 273.38 | 1471.17
09-34-b | Provide & lay roof insulation complete with Thermopore sheet 3/4" thick | Sft | 25.41 | 136.06 | m2 | 273.38 | 1464.04
09-34-c | Provide & lay roof insulation complete with Thermopore sheet 1" thick | Sft | 25.41 | 138.5 | m2 | 273.38 | 1490.29
09-35 | Providing and fixing AC rain water down pipe 4" dia, with shoe, tee, bend & clamp etc | Rft | 53.44 | 671.98 | m | 175.32 | 2204.65
09-36-a | Making jharries in existing brick masonry For slabs upto 6" thick | Rft | 30.63 | 62.1 | m | 100.49 | 203.74
09-36-b | Making jharries in existing brick masonry For slabs exceeding 6" to 12" thick | Rft | 77.63 | 82.05 | m | 254.71 | 269.19
09-37-a | Making recess in existing brick masonry a) upto 1.0' height of girder or beam | Each | 303.75 | 335.98 | Each | 303.75 | 335.98
09-37-b | Making recess in existing brick masonry b) for every 6" additional height or part thereof | Each | 126.56 | 144.98 | Each | 126.56 | 144.98
09-38 | Hoisting RS Beams & wooden beams and placing in position | Each | 318.38 | 318.38 | Each | 318.38 | 318.38
09-39 | Hoisting and placing in position sahl ballies, over roof | Each | 51.98 | 51.97 | Each | 51.97 | 51.97
09-40-a | Hoist precast RCC/pre-stressed conc. battens a) From 5' to 6' long | Each | 45.34 | 45.34 | Each | 45.34 | 45.34
09-40-b | Hoist precast RCC/pre-stressed conc. battens b) Over 6' to 7' long | Each | 67.5 | 67.5 | Each | 67.5 | 67.5
09-40-c | Hoist precast RCC/pre-stressed conc. battens c) Over 7' to 8' long | Each | 89.66 | 89.66 | Each | 89.66 | 89.66
09-40-d | Hoist precast RCC/pre-stressed conc. battens d) Over 8' to 9' long | Each | 108 | 108 | Each | 108 | 108
09-40-e | Hoist precast RCC/pre-stressed conc. battens e) Exceeding 9' length | Each | 135 | 135 | Each | 135 | 135
09-41-a | Hoisting and placing in position RCC troughs Upto 10' in length | Each | 135 | 135 | Each | 135 | 135
09-41-b | Hoisting and placing in position RCC troughs Upto 11' in length | Each | 180.34 | 180.34 | Each | 180.34 | 180.34
09-41-c | Hoisting and placing in position RCC troughs Upto 12' in length | Each | 224.66 | 224.66 | Each | 224.66 | 224.66
09-41-d | Hoisting and placing in position RCC troughs Upto 13' in length | Each | 244.13 | 244.13 | Each | 244.13 | 244.13
09-41-e | Hoisting and placing in position RCC troughs Upto 14' in length | Each | 270 | 270 | Each | 270 | 270
09-41-f | Hoisting and placing in position RCC troughs Upto 15' in length | Each | 297 | 297 | Each | 297 | 297
09-41-g | Hoisting and placing in position RCC troughs Upto 16' in length | Each | 337.5 | 337.5 | Each | 337.5 | 337.5
09-41-h | Hoisting and placing in position RCC troughs Upto 17' in length | Each | 384.53 | 384.53 | Each | 384.52 | 384.52
09-41-i | Hoisting and placing in position RCC troughs Upto 18' in length | Each | 450.34 | 450.34 | Each | 450.34 | 450.34
09-41-j | Hoisting and placing in position RCC troughs Upto 19' in length | Each | 540 | 540 | Each | 540 | 540
09-41-k | Hoisting and placing in position RCC troughs Upto 20' in length | Each | 675 | 675 | Each | 675 | 675
09-42-a | Hoist & place in position RCC inverted battens Upto 10' span | Each | 108.22 | 108.22 | Each | 108.22 | 108.22
09-42-b | Hoist & place in position RCC inverted battens Upto 12' span | Each | 216.45 | 216.45 | Each | 216.45 | 216.45
09-42-c | Hoist & place in position RCC inverted battens Upto 13' span | Each | 271.35 | 271.35 | Each | 271.35 | 271.35
09-42-d | Hoist & place in position RCC inverted battens Upto 14' span | Each | 326.25 | 326.25 | Each | 326.25 | 326.25
09-42-e | Hoist & place in position RCC inverted battens Upto 15' span | Each | 358.88 | 358.88 | Each | 358.88 | 358.88
09-42-f | Hoist & place in position RCC inverted battens Upto 16' span | Each | 407.81 | 407.81 | Each | 407.81 | 407.81
09-42-g | Hoist & place in position RCC inverted battens Upto 18' span | Each | 544.84 | 544.84 | Each | 544.84 | 544.84
09-42-h | Hoist & place in position RCC inverted battens Upto 20' span | Each | 815.63 | 815.63 | Each | 815.63 | 815.63
09-43 | RCC spout including fixing in position, with top and bottom khuras | Each | 551.25 | 802.27 | Each | 551.25 | 802.27
09-44 | P/F Burnt Brick Tile Roofing over Tee Iron and Steel Girder, in 1:6 c/s mortar (12' max span) | 100 Sft | 5140.52 | 39492.92 | m2 | 553.12 | 4249.44
09-45 | Providing and Laying Prestressed Roof of Slab/Girder, 2" thick PCC 1:2:4 with chicken mesh, polythene, mud, tar | Sft | 45.79 | 207.23 | m2 | 492.75 | 2229.74
10-01 | Laying murum flooring complete as per specs | 100 Sft | 2475 | 6784.04 | m2 | 266.31 | 729.96
10-02 | Earth flooring 6" thick consolidated layer of moistened earth, including ramming | 100 Sft | 829.69 | 2124.92 | m2 | 89.27 | 228.64
10-03-a | Provide, lay, water & ram clean coarse sand under floor / brick paving, complete | 100 Cft | 3272.29 | 4177.95 | m3 | 1155.6 | 1475.43
10-03-b | Provide, lay, water & ram brick ballast 1.5" to 2" guage mixed with 25% sand for floor foundations | 100 Cft | 6547.39 | 11296.05 | m3 | 2312.19 | 3989.17
10-04 | Mud floor of 6" thick consolidated layer of moist earth & finished off with 1" mud plaster | 100 Sft | 1631.25 | 3572.78 | m2 | 175.52 | 384.43
10-05 | Dry brick paving laid flat,sand grouted, including prep. Of bed, by 1/2" thick mud plaster | #N/A | #N/A | #N/A | #N/A | #N/A | #N/A
10-06 | Dry brick on edge paving, sand grouted, including prep. Of bed, by 1/2" thick mud plaster | 100 Sft | 1557 | 7563.06 | m2 | 167.53 | 813.79
10-07 | Grouting 4.5" dry brick work with cement sand mortar 1:5 | 100 Sft | 1068.75 | 1634.46 | m2 | 115 | 175.87
10-08 | Flat brick flooring laid in 1:6 c/s mortar over a bed of 3/4" thick cement mortar 1:6 | 100 Sft | 1884.38 | 6820.98 | m2 | 202.76 | 733.94
10-09 | Brick on edge flooring, laid in 1:6 c/s mortar, over a bed of 3/4" thick cement mortar 1:6 | 100 Sft | 2418.75 | 9575.76 | m2 | 260.26 | 1030.35
10-10 | Brick tiles (12"x6"x2") laid in 1:6 c/s mortar, over a bed of 3/4" thick c/s mortar 1:6 | 100 Sft | 1884.38 | 7155.26 | m2 | 202.76 | 769.91
10-11 | Brick tiles (9"x4.5"x1.5") laid flat in 1:3 c/s mortar over a bed of 3/4" thick cement mortar 1:6 | 100 Sft | 2137.5 | 9110.29 | m2 | 229.99 | 980.27
10-12 | Cement tiles (8"x8"x3/4") laid flat in 1:2 c/s mortar, over 3/4" thick bed of c/s mortar 1:2 | - | - | - | - | - | DELETED
10-13-a | Cement concrete tiles laid in 1:2 c/s mortar over 3/4" thick bed of c/s mortar 1:2 : 12" x 12" x 1" | - | - | - | - | - | DELETED
10-13-b | Cement concrete tiles laid in 1:2 c/s mortar over 3/4" thick bed of c/s mortar 1:2 : 9" x 9" x 3/4" | - | - | - | - | - | DELETED
10-13-c | Cement concrete tiles laid in 1:2 c/s mortar over 3/4" thick bed of c/s mortar 1:2 : 6" x 6" x 3/4" | - | - | - | - | - | DELETED
10-14 | Coloured cement tile (8"x8"x3/4") of dark shade laid flat in 1:2 c/s mortar over 3/4" mortar bed | 100 Sft | 2829.38 | 8197.13 | m2 | 304.44 | 882.01
10-15-a | Provide & lay topping of concrete 1:2:4, including surface finishing & dividing in panels : 1" thick. | 100 Sft | 1575 | 3176.01 | m2 | 169.47 | 341.74
10-15-b | Provide & lay topping of concrete 1:2:4, including surface finishing & dividing in panels: 1.5" thick | 100 Sft | 1884.38 | 3988.88 | m2 | 202.76 | 429.2
10-15-c | Provide & lay topping of concrete 1:2:4, including surface finishing & dividing in panels: 1.5" thick | 100 Sft | 1884.38 | 4255.2 | m2 | 202.76 | 457.86
10-15-d | Provide & lay topping of concrete 1:2:4, including surface finishing & dividing in panels : 1.75" thick | 100 Sft | 1884.38 | 4806.88 | m2 | 202.76 | 517.22
10-15-e | Provide & lay topping of concrete 1:2:4, including surface finishing & dividing in panels : 2" thick | 100 Sft | 2165.63 | 5369.96 | m2 | 233.02 | 577.81
10-15-f | Provide & lay topping of concrete 1:2:4, including surface finishing & dividing in panels: 2.25" thick | 100 Sft | 3093.75 | 6765.34 | m2 | 332.89 | 727.95
10-15-g | Provide & lay topping of concrete 1:2:4, including surface finishing & dividing in panels: 2.5" thick | 100 Sft | 3234.38 | 7243.65 | m2 | 348.02 | 779.42
10-15-h | Provide & lay topping of concrete 1:2:4, including surface finishing & dividing in panels: 2.75" thick | 100 Sft | 3853.13 | 8200.59 | m2 | 414.6 | 882.38
10-15-i | Provide & lay topping of concrete 1:2:4, including surface finishing & dividing in panels : 3" thick | 100 Sft | 3628.13 | 8363.43 | m2 | 390.39 | 899.91
10-16-a | Provide & laying conglomerate floor (two coat work) with top layer of 1/2" thick wearing surface of one part of cement 2 parts of stone chips passing 3/16" sieve over bottom layer of cement concrete (1:3:6) including surface finishing & dividing in panels: 1.5" thick | 100 Sft | 3543.75 | 5438.3 | m2 | 381.31 | 585.16
10-16-b | Provide & laying conglomerate floor (two coat work) with top layer of 1/2" thick wearing surface of one part of cement 2 parts of stone chips passing 3/16" sieve over bottom layer of cement concrete (1:3:6) including surface finishing & dividing in panels: 1.75" thick | 100 Sft | 2531.25 | 4629.1 | m2 | 272.36 | 498.09
10-16-c | Provide & laying conglomerate floor (two coat work) with top layer of 1/2" thick wearing surface of one part of cement 2 parts of stone chips passing 3/16" sieve over bottom layer of cement concrete (1:3:6) including surface finishing & dividing in panels : 2" thick | 100 Sft | 2812.5 | 5121.08 | m2 | 302.63 | 551.03
10-17 | Add extra in cement concrete floor topping if finished with pigment and polishing | 100 Sft | 787.5 | 1550.24 | m2 | 84.74 | 166.81
10-18 | Extra labour for each storey above ground for mosaic, conglomerate, tiles, stone & wood floor. | 100 Sft | 421.88 | 421.88 | m2 | 45.39 | 45.39
10-19-a | Flag stone flooring in lime mortar 1:2, over 3/4" bedding : 2" thick | 100 Sft | 4809.38 | 7344.41 | m2 | 517.49 | 790.26
10-19-b | Flag stone flooring in lime mortar 1:2, over 3/4" bedding : 3" thick | 100 Sft | 4455 | 7517.2 | m2 | 479.36 | 808.85
10-20-a | Asphalt floor, including base preparation, remelting, setting out & finish : 1" thick topping | 100 Sft | 1603.13 | 19998.29 | m2 | 172.5 | 2151.82
10-20-b | Asphalt floor, including base preparation, remelting, setting out & finish : 1/2" thick topping | 100 Sft | 1372.5 | 10570.08 | m2 | 147.68 | 1137.34
10-20-c | Asphalt floor, including base preparation, remelting, setting out & finish : 1/4" thick topping | 100 Sft | 949.5 | 5555 | m2 | 102.17 | 597.72
10-21-a | 1.375" thick mosaic flooring, including rubbing and polishing complete : Using grey cement | 100 Sft | 6525 | 10568.73 | m2 | 702.09 | 1137.2
10-21-b | 1.375" thick mosaic flooring, including rubbing and polishing complete : Using white cement | 100 Sft | 6525 | 10506.63 | m2 | 702.09 | 1130.51
10-22-a | 1.5" thick mosaic flooring, including rubbing & polishing complete : Using grey cement | 100 Sft | 6693.75 | 10175.92 | m2 | 720.25 | 1094.93
10-22-b | 1.5" thick mosaic flooring, including rubbing & polishing complete : Using white cement | 100 Sft | 6693.75 | 11097.01 | m2 | 720.25 | 1194.04
10-23 | Laying floor of mosaic marble chips tiles of approved shade including finishing complete | 100 Sft | 3515.63 | 13592.09 | m2 | 378.28 | 1462.51
10-24 | Lay floor of white glazed tile 1/4" thick in white cement 1:2 over 3/4" thick cement mortar 1:2 | 100 Sft | 4556.25 | 13887.05 | m2 | 490.25 | 1494.25
10-25 | Lay floor of approved coloured glazed tiles 1/4" thick laid in white cement & pigment complete | 100 Sft | 4556.25 | 13937.56 | m2 | 490.25 | 1499.68
10-26-a | Provide & lay marble fine dressed stone flooring on surface in white cement complete: 3/4" thick (Badel, Silky black, Sunny white, Sunny Grey or eq) | 100 Sft | 9000 | 18229.06 | m2 | 968.4 | 1961.45
10-26-b | Provide & lay marble fine dressed stone flooring on surface in white cement complete: 1" thick (Badel, Silky black, Sunny white, Sunny Grey or eq) | 100 Sft | 9000 | 19851.65 | m2 | 968.4 | 2136.04
10-26-c | Provide & lay marble fine dressed stone flooring on surface in white cement complete: 1/2" thick (Badel, Silky black, Sunny white, Sunny Grey or eq) | 100 Sft | 9000 | 20257.31 | m2 | 968.4 | 2179.69
10-26-d | Providing and Laying marble fine dressed stone 4-5 feet and 12" wide 1" thick for stairs steps. | 100 Sft | 9000 | 18802.7 | m2 | 968.4 | 2023.17
10-26-e | Providing and Laying marble fine dressed stone 7x1.5 feet and 1" thick for stairs steps. | 100 Sft | 9000 | 18802.7 | m2 | 968.4 | 2023.17
10-26-f | Providing and fixing glazed tile colour printed border 2" wide. | 100 Rft | 871.88 | 19445.77 | m | 28.6 | 637.98
10-26-g | Providing and fixing glazed tile colour printed border 3" wide | 100 Rft | 871.88 | 19445.77 | m | 28.6 | 637.98
10-26-h | Providing and fixing glazed tile colour printed border 4" wide | 100 Rft | 871.88 | 19445.77 | m | 28.6 | 637.98
10-27 | Rubbing and polishing old grit/mosaic floor, including repairing voids, uneven surface, complete. | 100 Sft | 4556.25 | 4625.79 | m2 | 490.25 | 497.74
10-28 | Rubbing & polishing grit floor, including repairing voids,uneen surface, complete. | 100 Sft | 1756.13 | 1941.08 | m2 | 188.96 | 208.86
10-29 | Cleaning and washing mosaic or marble floor with caustic soda mixture | 100 Sft | 222.75 | 341.78 | m2 | 23.97 | 36.78
10-30 | Shisham wood boarding or strip flooring 3/4" thick including 2 coats of bitumen laid hot complete | 100 Sft | 11812.5 | 82480.27 | m2 | 1271.03 | 8874.88
10-31 | Deodar wood boarding or strip flooring 3/4" thick including 2 coats of bitumen laid hot complete | 100 Sft | 8775 | 84224.44 | m2 | 944.19 | 9062.55
10-32 | Teak wood boarding or strip flooring 1/2" thick including 2 coats of bitumen laid hot complete | 100 Sft | 11812.5 | 139843.94 | m2 | 1271.03 | 15047.2
10-33 | Shisham wood block flooring 1" thick out to required size, fixed on a layer of bitumen base | 100 Sft | 8775 | 85481.16 | m2 | 944.19 | 9197.77
10-34 | Teak wood block 1" thick cut to required size, fixed on a layer of asphalt bitumen laid on base | 100 Sft | 11812.5 | 252096.27 | m2 | 1271.03 | 27125.56
10-35-a | Laying wooden paving of hard wood on edge in coal tar & asphalt : Shisham wood | 100 Sft | 3600 | 51976.9 | m2 | 387.36 | 5592.71
10-35-b | Laying wooden paving of hard wood on edge in coal tar & asphalt : Kikar wood | 100 Sft | 3600 | 19958 | m2 | 387.36 | 2147.48
10-36-a | Tile skirting laid in 1:2 c/s mortar over 3/4" thick cement mortar 1:2 complete : Cement tiles | 100 Sft | 3110.63 | 8772.4 | m2 | 334.7 | 943.91
10-36-b | Tile skirting laid in 1:2 c/s mortar over 3/4" thick cement mortar 1:2 complete : Mosaic tiles | 100 Sft | 3571.88 | 36263.97 | m2 | 384.33 | 3902
10-37-a | Provide grey cement skirting 3/8" thick complete 1:2 cement, sand mortar | 100 Sft | 3560.63 | 4443.17 | m2 | 383.12 | 478.09
10-37-b | Provide grey cement skirting 3/8" thick complete 1:3 cement, sand mortar | 100 Sft | 3560.63 | 4297.38 | m2 | 383.12 | 462.4
10-37-c | Provide grey cement skirting 3/8" thick complete Extra if skirting or dado is finished with pigment | 100 Sft | 337.5 | 1009.23 | m2 | 36.31 | 108.59
10-38-a | Glazed tile 1/4" thick dado jointed in white cement complete : White Plain tiles | 100 Sft | 5118.75 | 14449.55 | m2 | 550.78 | 1554.77
10-38-b | Glazed tile 1/4" thick dado jointed in white cement complete : Coloured Plain tiles | 100 Sft | 5118.75 | 14322.67 | m2 | 550.78 | 1541.12
10-38-c | Glazed tile 1/4" thick dado jointed in white cement complete : Printed tiles | 100 Sft | 5118.75 | 14449.55 | m2 | 550.78 | 1554.77
10-39 | Glazed tile dado 1/4" thick in pigment over 1:2 c/s mortar 3/4" thick including finishing complete | 100 Sft | 5118.75 | 14571.55 | m2 | 550.78 | 1567.9
10-40-a-01 | Mosaic dado or skirting complete as per specs Using grey cement : 3/8" thick | 100 Sft | 6300 | 8731.01 | m2 | 677.88 | 939.46
10-40-a-02 | Mosaic dado or skirting complete as per specs Using grey cement : 1/2" thick | 100 Sft | 6300 | 9282.7 | m2 | 677.88 | 998.82
10-40-b-01 | Mosaic dado or skirting complete as per specs Using white cement : 3/8" thick including grinding and polishing | 100 Sft | 6300 | 9272.33 | m2 | 677.88 | 997.7
10-40-b-02 | Mosaic dado or skirting complete as per specs Using white cement : 1/2" thick including grinding and polishing | 100 Sft | 6300 | 10177.57 | m2 | 677.88 | 1095.11
10-41-a | Provide & lay marble fine dressed and polished stone dado or skirting in white cement complete : 3/8" thick (Badel, Silky black, Sunny white, Sunny Grey or eq) | 100 Sft | 2925 | 9078.88 | m2 | 314.73 | 976.89
10-41-b | Provide & lay marble fine dressed and polished stone dado or skirting in white cement complete : 1/2" thick (Badel, Silky black, Sunny white, Sunny Grey or eq) | 100 Sft | 2925 | 13094.72 | m2 | 314.73 | 1408.99
10-42 | Rubber flooring, consisting of 12"x12"x1/8" rubber tiles laid on firm foundation. | 100 Sft | 2132.44 | 12228.55 | m2 | 229.45 | 1315.79
10-43-a | Provide & fix glass strip 1.5" wide for dividing the floors into panels : 5mm thick | #N/A | #N/A | #N/A | #N/A | #N/A | #N/A
10-43-b | Provide & fix glass strip 1.5" wide for dividing the floors into panels : 3mm thick | 100 Rft | 72.45 | 814.36 | m | 2.38 | 26.72
10-43-c | Providing and Fixing marble strip 1.5 inch wide 3/8 inch thick for dividing the floor into panels | 100 Rft | 72.45 | 659.57 | m | 2.38 | 21.64
10-43-d | Providing and Fixing marble strip 2" wide and 3/8" thick for dividing the floor into panels | 100 Rft | 72.45 | 787.67 | m | 2.38 | 25.84
10-44 | P/F Vinyl Tiles or Vinyl Sheet flooring over firm foundation | 100 Sft | 2025 | 14469 | m2 | 217.89 | 1556.86
10-45 | P/F Precast Concrete 7000 psi TUFF Tiles over bed of 2" thick sand & 4" thick brick ballast comp | 100 Sft | 2250 | 10121.85 | m2 | 242.1 | 1089.11
10-46-a | P/F Ceramic Floor Tiles (Emco, National or eq) Size : 12" x 12" | 100 Sft | 4162.5 | 16507.56 | m2 | 447.89 | 1776.21
10-46-b | P/F Ceramic Floor Tiles (Emco, National or eq) Size 20" x 20" | 100 Sft | 4162.5 | 20411.56 | m2 | 447.89 | 2196.28
10-47 | Burnt brick (1st class) pavement on edge grouted with sand including preparation of bed | 100 Sft | 2418.75 | 8604.15 | m2 | 260.26 | 925.81
10-48-a | Porceline tile floor 1/4" thick laid cement 1:2 or 3/4" thick cement mortar 1:2 (Local Master Tiles) | 100 Sft | 4556.25 | 17833.75 | m2 | 490.25 | 1918.91
10-48-b | Porceline tile floor 1/4" thick laid cement 1:2 over 3/4" thick cement mortar 1:2 (Imported Tiles) | 100 Sft | 4556.25 | 20883.75 | m2 | 490.25 | 2247.09
10-48-c | Granitto tile floor 1/4" thick laid cement 1:2 or 3/4" thick cement mortar 1:2 (Imported Tiles UAE) 24"x24" | 100 Sft | 4556.25 | 33693.75 | m2 | 490.25 | 3625.45
10-48-d | Granitto tile floor 1/4" thick laid cement 1:2 or 3/4" thick cement mortar 1:2 (Imported Tiles UAE) 16"x16" | 100 Sft | 4556.25 | 29539.65 | m2 | 490.25 | 3178.47
10-49-a | Providing and Laying marble fine dressed stone flooring on surface in white cement complete using indian green marble 12"x12"x3/4" thick | 100 Sft | 5400 | 44183.55 | m2 | 581.04 | 4754.15
10-49-b | Providing and Laying marble fine dressed stone flooring on surface in white cement complete using Trevera marble 12"x12"x3/4" thick | 100 Sft | 5400 | 16733.56 | m2 | 581.04 | 1800.53
10-49-c | Providing and Laying marble fine dressed stone flooring on surface in white cement complete using Botocina marble 12"x12"x3/4" thick | 100 Sft | 5400 | 19173.56 | m2 | 581.04 | 2063.07
10-49-d | Providing and Laying marble fine dressed stone flooring on surface in white cement complete using Veroona/Lasbela marble 12"x12"x3/4" thick | 100 Sft | 5400 | 18563.56 | m2 | 581.04 | 1997.44
10-50 | Chemical polishing of marble floor/Dado | 100 Sft | 1068.75 | 2355.85 | m2 | 115 | 253.49
10-51 | Replaced coloured glass panes of sizes upto 4 mm thickness with iron, nails and putty including removing broken ones if required in all floors. | Sft | 37.8 | 233 | m2 | 406.73 | 2507.08
11-01-a | Mud plaster on walls (excluding gobri leeping) upto 20' height : 1/2" thick | 100 Sft | 481.5 | 715.74 | m2 | 51.81 | 77.01
11-01-b | Mud plaster on walls (excluding gobri leeping) upto 20' height : 1" thick | 100 Sft | 663.75 | 1132.23 | m2 | 71.42 | 121.83
11-02-a | Mud plaster on floor / roof (excluding gobri leeping) upto 20' height : 1/2" thick. | 100 Sft | 433.13 | 667.36 | m2 | 46.6 | 71.81
11-02-b | Mud plaster on floor / roof (excluding gobri leeping) upto 20' height : 1" thick | 100 Sft | 821.25 | 1289.73 | m2 | 88.37 | 138.77
11-03-a | Cement lime plaster 1:7:12 (c/l/s) upto 20' height 1/4" thick | 100 Sft | 1462.5 | 1716.5 | m2 | 157.37 | 184.7
11-03-b | Cement lime plaster 1:7:12 (c/l/s) upto 20' height 1/2" thick | 100 Sft | 1462.5 | 1971 | m2 | 157.37 | 212.08
11-04-a | Cement Neru plaster 1:2 (c/s) upto 20' height 1/4" thick | 100 Sft | 1462.5 | 2145.14 | m2 | 157.37 | 230.82
11-04-b | Cement Neru plaster 1:2 (c/s) upto 20' height 1/2" thick | 100 Sft | 1462.5 | 2650.15 | m2 | 157.37 | 285.16
11-05 | 2" stucco cement plaster 1:2:4 (c/s/shingle) upto 20' height | 100 Sft | 3431.25 | 6139.41 | m2 | 369.2 | 660.6
11-06-a | Provide/lay machine sprayed plaster 1/2" thick using cement & zero guage chips : Ratio 1:1 | 100 Sft | 1132.88 | 3275.56 | m2 | 121.9 | 352.45
11-06-b | Provide/lay machine sprayed plaster 1/2" thick using cement & zero guage chips : Ratio 1:1.5 | 100 Sft | 1144.13 | 3162.78 | m2 | 123.11 | 340.31
11-06-c | Provide/lay machine sprayed plaster 1/2" thick using cement & zero guage chips : Ratio 1:2 | 100 Sft | 1163.25 | 3118.83 | m2 | 125.17 | 335.59
11-07-a | Cement plaster 1:2, upto 20' height 3/8" thick | 100 Sft | 1462.5 | 2148.26 | m2 | 157.37 | 231.15
11-07-b | Cement plaster 1:2, upto 20' height 1/2" thick | 100 Sft | 1462.5 | 2345.05 | m2 | 157.37 | 252.33
11-07-c | Cement plaster 1:2, upto 20' height 3/4" thick | 100 Sft | 1856.25 | 3221.43 | m2 | 199.73 | 346.63
11-08-a | Cement plaster 1:3 upto 20' height 3/8" thick | 100 Sft | 1462.5 | 1952.88 | m2 | 157.37 | 210.13
11-08-b | Cement plaster 1:3 upto 20' height 1/2" thick | 100 Sft | 1462.5 | 2114.22 | m2 | 157.37 | 227.49
11-08-c | Cement plaster 1:3 upto 20' height 3/4" thick | 100 Sft | 1856.25 | 2837.01 | m2 | 199.73 | 305.26
11-09-a | Cement plaster 1:4 upto 20' height 3/8" thick | 100 Sft | 1462.5 | 1907.31 | m2 | 157.37 | 205.23
11-09-b | Cement plaster 1:4 upto 20' height 1/2" thick | 100 Sft | 1462.5 | 2024.19 | m2 | 157.37 | 217.8
11-09-c | Cement plaster 1:4 upto 20' height 3/4" thick | 100 Sft | 1856.25 | 2733.06 | m2 | 199.73 | 294.08
11-10-a | Cement plaster 3/8" thick under soffit of RCC roof slabs only upto 20' height : (1:2) | 100 Sft | 1856.25 | 2383.29 | m2 | 199.73 | 256.44
11-10-b | Cement plaster 3/8" thick under soffit of RCC roof slabs only upto 20' height : (1:3) | 100 Sft | 1856.25 | 2378.15 | m2 | 199.73 | 255.89
11-10-c | Cement plaster 3/8" thick under soffit of RCC roof slabs only upto 20' height : (1:4) | 100 Sft | 1856.25 | 2209.56 | m2 | 199.73 | 237.75
11-11-a | Cement plaster 1:5, upto 20' height 3/8" thick | 100 Sft | 1462.5 | 1862.9 | m2 | 157.37 | 200.45
11-11-b | Cement plaster 1:5, upto 20' height 1/2" thick | 100 Sft | 1462.5 | 1990.03 | m2 | 157.37 | 214.13
11-11-c | Cement Plaster 1:5, upto 20' height 3/4" thick | 100 Sft | 1856.25 | 2657.06 | m2 | 199.73 | 285.9
11-12-a | Cement plaster 1:6, upto 20' height 3/8" thick | 100 Sft | 1462.5 | 1799.46 | m2 | 157.37 | 193.62
11-12-b | Cement plaster 1:6, upto 20' height 1/2" thick | 100 Sft | 1462.5 | 1907.56 | m2 | 157.37 | 205.25
11-12-c | Cement plaster 1:6, upto 20' height 3/4" thick | 100 Sft | 1856.25 | 2523.83 | m2 | 199.73 | 271.56
11-13 | Applying floating coat of cement 1/32" thick | 100 Sft | 956.25 | 1216.35 | m2 | 102.89 | 130.88
11-14 | Lime pointing flush upto 20' height, including racking joints in lime sand mortar 1:2 | 100 Sft | 1068.75 | 1280.79 | m2 | 115 | 137.81
11-16-a | Cement pointing flush, upto 20' height Ratio 1:2 | 100 Sft | 1462.5 | 1971.73 | m2 | 157.37 | 212.16
11-16-b | Cement pointing flush, upto 20' height Ratio 1:3 | 100 Sft | 1462.5 | 1862.66 | m2 | 157.37 | 200.42
11-17-a | Cement pointing 1:2 flush, on floor | 100 Sft | 1068.75 | 1577.98 | m2 | 115 | 169.79
11-18-a | Cement pointing struck joints, on walls, upto 20' height : Ratio 1:2 | 100 Sft | 1715.63 | 2224.85 | m2 | 184.6 | 239.39
11-18-b | Cement pointing struck joints, on walls, upto 20' height : Ratio 1:3 | 100 Sft | 1715.63 | 2115.78 | m2 | 184.6 | 227.66
11-19-a | Pointing flush on stone work, upto 20' height in lime sand mortar 1:2 (lime, sand) | 100 Sft | 1434.38 | 1705.21 | m2 | 154.34 | 183.48
11-19-c-01 | Pointing flush on stone work, upto 20' height On stone work raised : in lime sand mortar 1:2 | 100 Sft | 2728.13 | 2998.97 | m2 | 293.55 | 322.69
11-19-c-02 | Pointing flush on stone work, upto 20' height On stone work raised : in c/s mortar 1:3 | 100 Sft | 2728.13 | 3128.28 | m2 | 293.55 | 336.6
11-20 | Racking and washing joints of stone masonry (old work) | 100 Sft | 703.13 | 703.13 | m2 | 75.66 | 75.66
11-22 | Priming coat of chalk under distemper | 100 Sft | 157.5 | 201.91 | m2 | 16.95 | 21.73
11-23-a-01 | Distempering New surface : one coat | 100 Sft | 421.88 | 764.7 | m2 | 45.39 | 82.28
11-23-a-02 | Distempering New surface : Two coats | 100 Sft | 421.88 | 848.63 | m2 | 45.39 | 91.31
11-23-a-03 | Distempering New surface : Three coats | 100 Sft | 421.88 | 905.24 | m2 | 45.39 | 97.4
11-23-b-01 | Distempering Old surface : One coat | 100 Sft | 118.13 | 324.3 | m2 | 12.71 | 34.9
11-24-a-02 | Colour washing: New surface : Two coats | 100 Sft | 253.13 | 362.92 | m2 | 27.24 | 39.05
11-24-b-01 | Colour washing: Old surface : One coat | 100 Sft | 114.75 | 168.67 | m2 | 12.35 | 18.15
11-24-b-02 | Colour washing: Old surface : Two coats | 100 Sft | 193.5 | 280.49 | m2 | 20.82 | 30.18
11-25-a-01 | White washing: New surface : One coat | 100 Sft | 94.5 | 115.85 | m2 | 10.17 | 12.47
11-25-a-02 | White washing: New surface : Two coats | 100 Sft | 257.63 | 289.65 | m2 | 27.72 | 31.17
11-25-a-03 | White washing: New surface : Three coats | 100 Sft | 331.88 | 381.53 | m2 | 35.71 | 41.05
11-25-b-01 | White washing: Old surface : One coat | 100 Sft | 114.75 | 153.18 | m2 | 12.35 | 16.48
11-25-b-02 | White washing: Old surface : Two coats | 100 Sft | 193.5 | 220.04 | m2 | 20.82 | 23.68
11-26-a | Gobri leeping: On walls | 100 Sft | 155.25 | 192.97 | m2 | 16.7 | 20.76
11-26-b | Gobri leeping: Over roofs | 100 Sft | 155.25 | 238.23 | m2 | 16.7 | 25.63
11-27 | Striking joints of burnt brick in lime or cement mortar | 100 Sft | 354.38 | 354.38 | m2 | 38.13 | 38.13
11-28 | Extra for lime, mud or cement plaster & pointing from 20' & above for each additional 10' height | 100 Sft | 262.13 | 262.13 | m2 | 28.2 | 28.2
11-29 | Caulking joints of sleeper wall, with sand and coaltar | 100 Sft | 618.75 | 1356.24 | m2 | 66.58 | 145.93
11-30 | Caulking joints of sleepers, with mud and chopped straw | 100 Sft | 618.75 | 850.14 | m2 | 66.58 | 91.48
11-31 | Extra cost of labour & material for red oxide pigment in cement pointing to match bricks | 100 Sft | 101.25 | 225.08 | m2 | 10.89 | 24.22
11-32-a | Provide grooved c/s plaster 1:3 over existing plastered & roughened surface 3/8" thick | 100 Sft | 1299.38 | 1820.31 | m2 | 139.81 | 195.87
11-32-b | Provide grooved c/s plaster 1:3 over existing plastered & roughened surface 1/2" thick | 100 Sft | 1299.38 | 1953.78 | m2 | 139.81 | 210.23
11-32-c | Providing ornamental plaster 3/4" thick with (1:3) cement sand mortar on walls, columns chajja and slabs finished smooth including all charges for Labour and Material. | 100 Sft | 9365.63 | 11075.06 | m2 | 1007.74 | 1191.68
11-32-d | Providing ornamental moulding of approved design in column with base/top and nosing and shade of lintle or pediments in cement mortar(1 :3) 1-1/8" thick(1 feet under coat x 1/8" finish layer) including all charges for curing/finishing complete | 100 Sft | 8499.38 | 11476.14 | m2 | 914.53 | 1234.83
11-33 | Provide & fit expanded metal edge bead for corners, with nails on both sides of edges | Rft | 7.68 | 45.7 | m | 25.21 | 149.92
11-34-a | Petty repairs to Fire Place | Each | 270 | 941 | Each | 270 | 941
11-34-b | Petty repairs to Verandah | Each | 371.25 | 1652.25 | Each | 371.25 | 1652.25
11-34-c | Petty repairs to Room upto 100 sft area | Each | 270 | 758 | Each | 270 | 758
11-34-d | Petty repairs to Room exceeding 100 sft area | Each | 421.88 | 1214.88 | Each | 421.88 | 1214.88
11-35 | Extra labour for white washing, priming etc. from 20' height & above for every extra 10' height. | m3 / coat | 2.03 | 2.03 | m3 / coat | 2.03 | 2.03
11-36 | Providing and fixing of clad stones over 1/2" c/s mortar 1:1 incl curing etc. | 100 Sft | 3712.5 | 13773.78 | m2 | 399.46 | 1482.06
11-37 | Supply & apply acrylic wall coating 10 to 12mm thick of approved quality over plastered surface. | 100 Sft | 2278.13 | 8872.65 | m2 | 245.13 | 954.7
11-38 | P/F Ceramic Exterior Finish Tiles over 1/2" cement sand mortar 1:1 including curing complete. | 100 Sft | 4584.38 | 18736.25 | m2 | 493.28 | 2016.02
11-39-a | Providing and fixing Chakwal tiles red colour in 1:3 cement mortar complete. | 100 Sft | 3656.25 | 10543.15 | m2 | 393.41 | 1134.44
11-39-b | Providing and fixing Chakwal tiles white colour in 1:3 cement mortar complete. | 100 Sft | 3656.25 | 9323.15 | m2 | 393.41 | 1003.17
12-01-a | Plain wood work sawn, wrought, planed & fixed in position, including nails & screws : Deodar wood | Cft | 590.63 | 6944.38 | m3 | 20857.74 | 245238.88
12-01-b | Plain wood work sawn, wrought, planed & fixed in position, including nails & screws : Shisham wood | Cft | 815.63 | 5979.88 | m3 | 28803.55 | 211177.84
12-02-a | Plain woodwork for regulation karries or needles etc. complete as per specs : Deodar wood | Cft | 437.63 | 6751.13 | m3 | 15454.6 | 238413.95
12-02-b | Plain woodwork for regulation karries or needles etc. complete as per specs : Shisham wood | Cft | 680.63 | 5804.63 | m3 | 24036.07 | 204988.59
12-03-a | 1st class teak wood wrought joinery in doors & windows, panelled or glazed complete : 2" thick | Sft | 212.95 | 4938.5 | m2 | 2291.3 | 53138.31
12-03-b | 1st class teak wood wrought joinery in doors & windows, panelled or glazed complete : 1.75" thick | Sft | 212.95 | 4579.04 | m2 | 2291.3 | 49270.47
12-03-c | 1st class teak wood wrought joinery in doors & windows, panelled or glazed complete : 1.5" thick | Sft | 212.95 | 4219.57 | m2 | 2291.3 | 45402.55
12-04-a-01 | 1st class teak wood wrought joinery Teak wood frame 1.75" thick w/o spring/hinge. | Sft | 134.81 | 2448.85 | m2 | 1450.6 | 26349.65
12-04-a-02 | 1st class teak wood wrought joinery Teak wood frame 1.75" thick w/o spring/hinge | Sft | 134.81 | 2467 | m2 | 1450.6 | 26544.92
12-04-b-01 | 1st Class Teak Wood Wrought Joinery : Teak Wood framing 1.5" thick w/ wire guaze w/o springs | Sft | 134.81 | 2074.55 | m2 | 1450.6 | 22322.19
12-04-b-02 | 1st Class Teak Wood wrought joinery : Teak Wood framing 1.5" thick w/ wire guaze w/ springs | Sft | 134.81 | 2094.95 | m2 | 1450.6 | 22541.67
12-04-c | 1st class teak wood wrought joinery GI wire guaze 22 SWG, fixed to chowkat | Sft | 53.91 | 605.98 | m2 | 580.03 | 6520.31
12-04-d | 1st class teak wood wrought joinery GI wire guaze 22 SWG, fixed on teak wood frame | Sft | 73.83 | 1759.62 | m2 | 794.39 | 18933.55
12-05 | Provide & fix exp. metal 1/2"-3/4" mesh, 16 guage fixed to chowkat, with 1" teak wood cover strips | Sft | 49.22 | 647.55 | m2 | 529.59 | 6967.61
12-06 | Provide & fix expanded metal 1/2" to 3/4", 16 guage fixed to chowkat with 1" cover moulding | Sft | 49.22 | 647.55 | m2 | 529.59 | 6967.61
12-07-a | First class deodar wood wrought joinery in doors and windows etc. complete : 2" thick | Sft | 132.59 | 1577.23 | m2 | 1426.66 | 16970.99
12-07-b | First class deodar wood wrought joinery in doors and windows etc. complete : 1-3/4" thick | Sft | 132.59 | 1381.16 | m2 | 1426.66 | 14861.27
12-07-c | First class deodar wood wrought joinery in doors and windows etc. complete : 1.5" thick | Sft | 108.48 | 1314.57 | m2 | 1167.27 | 14144.77
12-08-a | Deodar wood framed, braced & battened doors & windows : 2.25" thick, 1.25" battens & 1" planks | Sft | 156.25 | 1584.48 | m2 | 1681.25 | 17048.97
12-08-b | Deodar wood framed, braced & battened doors & windows : 1.75" thick, 1" battens & 3/4" planks | Sft | 121.15 | 1298.75 | m2 | 1303.62 | 13974.53
12-09 | 1" thick battened doors & windows fitted in position, complete with iron fittings | Sft | 90.87 | 977.15 | m2 | 977.71 | 10514.12
12-10 | Deodar wood battened ledged & braced doors & windows 2.25" thick complete | Sft | 133.93 | 1610.48 | m2 | 1441.07 | 17328.73
12-11-a | Deodar wood doors framed with braces & 22 SWG GI sheet facing on one side complete | Sft | 62.4 | 686.28 | m2 | 671.45 | 7384.37
12-11-b | Deodar wood doors framed with braces & 22 SWG GI sheet facing on both sides complete | Sft | 62.4 | 695.48 | m2 | 671.45 | 7483.4
12-12-a | Partal wood doors framed with braces & 22 SWG GI sheet facing on one side complete | Sft | 43.95 | 548.58 | m2 | 472.85 | 5902.67
12-12-b | Partal wood doors framed with braces & 22 SWG GI sheet facing on both sides complete | Sft | 62.4 | 429.15 | m2 | 671.45 | 4617.67
12-13-a-01 | First class deodar wood wrought joinery work Deodar wood frame 1-3/4" thick w/o springs | Sft | 115.01 | 756.44 | m2 | 1237.5 | 8139.35
12-13-a-02 | First class deodar wood wrought joinery work Deodar wood frame 13/4" thick with springs | Sft | 115.01 | 779.39 | m2 | 1237.5 | 8386.27
12-13-b-01 | First class deodar wood wrought joinery work Deodar wood frame 1.5" thick w/o springs | Sft | 115.01 | 674.81 | m2 | 1237.5 | 7260.94
12-13-b-02 | First class deodar wood wrought joinery work Deodar wood frame 1" thick with springs | Sft | 126.51 | 709.26 | m2 | 1361.25 | 7631.62
12-13-c | First class deodar wood wrought joinery work GI wire guaze fixed to chowkat with 3/4" strip | Sft | 49.22 | 209.8 | m2 | 529.59 | 2257.46
12-13-d | First class deodar wood wrought joinery work GI wire guaze fixed to chowkat with 1/2" strip | Sft | 49.22 | 173.2 | m2 | 529.59 | 1863.64
12-14 | Making and fixing trellis doors & windows of deodar wood complete. | Sft | 106.25 | 845.94 | m2 | 1143.25 | 9102.31
12-15-a | Provide & fix MS chowkat of doors, windows etc MS angle iron 1.5"x1.5"x1/4" welded with MS flat | Sft | 37.47 | 128 | m2 | 403.2 | 1377.25
12-15-b | Provide & fix MS chowkat of doors, windows etc MS tee iron 1.5"x 1.5"x 1/4" welded with MS flat | Sft | 37.66 | 135.73 | m2 | 405.23 | 1460.44
12-16 | Extra for providing & fixing iron double spring hinges with brass fittings including finger plate etc | Sft | 34.82 | 131.86 | m2 | 374.68 | 1418.85
12-17-a | P/F brass spring hinges to wire gauzed door. | Each | 73.13 | 278.82 | Each | 73.13 | 278.82
12-17-b | P/F hydraulic Door Closer (Best Quality) | Each | 157.5 | 1682.5 | Each | 157.5 | 1682.5
12-18-a-01 | Providing and fixing sliding bolt to doors Iron sliding bolts : 10" long | Each | 70.88 | 267.05 | Each | 70.88 | 267.05
12-18-a-02 | Providing and fixing sliding bolt to doors Iron sliding bolts : 12" long | Each | 70.88 | 315.85 | Each | 70.88 | 315.85
12-18-b-01 | Providing and fixing sliding bolt to doors CP sliding bolts : 10" long | Each | 70.88 | 511.05 | Each | 70.88 | 511.05
12-18-b-02 | Providing and fixing sliding bolt to doors CP sliding bolts : 12" long | Each | 70.88 | 633.05 | Each | 70.88 | 633.05
12-18-c-01 | Providing and fixing sliding bolt to doors Brass sliding bolts : 10" long | Each | 70.88 | 1121.05 | Each | 70.88 | 1121.05
12-18-c-02 | Providing and fixing sliding bolt to doors Brass sliding bolts : 12" long | Each | 70.88 | 1426.05 | Each | 70.88 | 1426.05
12-19-a | Extra for brass fittings to doors & windows Deodar panelled, panelled+glazed or fully glazed | Sft | 1.63 | 10.89 | m2 | 17.55 | 117.22
12-19-b | Extra for brass fittings to doors & windows Deodar wood wire guazed shutters | Sft | 1.77 | 11.03 | m2 | 19.01 | 118.69
12-20-a-01 | Extra for providing/fixing approved quality Rim locks : Imported | Each | 320.63 | 1784.63 | Each | 320.63 | 1784.63
12-20-a-02 | Extra for providing/fixing approved quality Rim locks : Local | Each | 320.63 | 1357.63 | Each | 320.63 | 1357.63
12-20-b-01 | Extra for providing/fixing approved quality Rim locks : Imported | Each | 219.71 | 951.71 | Each | 219.71 | 951.71
12-20-b-02 | Extra for providing/fixing approved quality Rim locks : Local | Each | 219.71 | 646.71 | Each | 219.71 | 646.71
12-21-a | Provide & fix exp. metal 1/2"-3/4"mesh 16 gauge Fixed to chowkat with 1" deodar wood strip etc | Sft | 24.61 | 352.44 | m2 | 264.8 | 3792.26
12-21-b | Provide & fix exp. metal 1/2"-3/4"mesh 16 gauge Fixed with 1" cover mould & screws including frame | Sft | 23.2 | 545.37 | m2 | 249.67 | 5868.19
12-22-a | Provide & fix deodar wood almirah 9"-12" depth including boxing with back, shelves, shutters etc | Sft | 217.58 | 2086.37 | m2 | 2341.15 | 22449.36
12-22-b | Provide & fix deodar wood almirah 9"-12" depth With shelves, shutters etc w/o boxing & back | Sft | 157.56 | 1062.36 | m2 | 1695.31 | 11430.99
12-23-a | Provide & fix wooden box type wardrobe 22" deep Partal wood boxing & deodar wood shelves etc | Sft | 234.42 | 1315.11 | m2 | 2522.36 | 14150.61
12-23-b | Provide & fix wooden box type wardrobe 22" deep Deodar wood boxing & deodar shelves etc | Sft | 234.42 | 1479.71 | m2 | 2522.36 | 15921.68
12-24-a | Provide & fix chowkat for doors, windows & CS windows, including holdfast etc : Teak wood | Sft | 42.19 | 1320.35 | m2 | 453.94 | 14206.98
12-24-b | Provide & fix chowkat for doors, windows & CS windows, including holdfast etc : Shisham wood | Sft | 34.15 | 366.82 | m2 | 367.47 | 3946.93
12-24-c | Provide & fix chowkat for doors, windows & CS windows, including holdfast etc : Deodar wood | Sft | 21.09 | 413.67 | m2 | 226.97 | 4451.07
12-25-a | Make & fix deodar planking in eave boards etc planed on both sides complete : 1" thick | 100 Sft | 4162.5 | 58264.47 | m2 | 447.89 | 6269.26
12-25-b | Make & fix deodar planking in eave boards etc planed on both sides complete : 3/4" thick | 100 Sft | 4162.5 | 45198.23 | m2 | 447.89 | 4863.33
12-25-c | Make & fix deodar planking in eave boards etc planed on both sides complete : 1/2" thick | 100 Sft | 4162.5 | 32186.93 | m2 | 447.89 | 3463.31
12-26-a | Make & fix deodar wood shelves, incl brackets 1" thick | 100 Sft | 4162.5 | 58172.93 | m2 | 447.89 | 6259.41
12-26-b | Make & fix deodar wood shelves, incl brackets 1.5" thick | 100 Sft | 4162.5 | 84264.87 | m2 | 447.89 | 9066.9
12-26-c | Make & fix deodar wood shelves, incl brackets 2" thick | 100 Sft | 4162.5 | 110356.81 | m2 | 447.89 | 11874.39
12-27-a | Make & fix cleats for doors & windows including hinges and screws. | Each | 59.06 | 148.37 | Each | 59.06 | 148.37
12-27-b | Make & fix cleats with brass hooks for roof ventilators | 1 No | 59.06 | 177.28 | no | 59.06 | 177.28
12-27-c | Make & fix Door stops of 1.5" dia rubber block | Each | 36.56 | 195.16 | Each | 36.56 | 195.16
12-27-d | Make & fix GI hook with clamps for doors | Each | 43.88 | 104.88 | Each | 43.88 | 104.88
12-28-a | Teak wood railing of any shape & design including bends, corners, polishing etc complete | Rft | 212.74 | 3862.96 | m | 697.96 | 12673.76
12-28-b | Shisham wood railing of any shape & design including bends, corners, polishing etc complete | Rft | 212.74 | 1403.91 | m | 697.96 | 4606
12-29 | Deodar wood dado or picture rail 3"x1.5" as per approved design, including moulding etc. complete | Rft | 87.75 | 590.7 | m | 287.89 | 1937.98
12-30-a | Sawing wood by hand : Soft wood (deodar, kail or chir) | 100 Sft | 2193.75 | 2193.75 | m2 | 236.05 | 236.05
12-30-b | Sawing wood by hand : Hard wood (shisham, kikar, teak or sahl) | 100 Sft | 4387.5 | 4387.5 | m2 | 472.1 | 472.1
12-31-a | Sawing wood by machine : Soft Wood | 100 Sft | 846.56 | 846.56 | m2 | 91.09 | 91.09
12-31-b | Sawing wood by machine : Hard Wood | 100 Sft | 914.74 | 914.74 | m2 | 98.43 | 98.43
12-32 | Making and fixing sun-shade of deodar wood including fixing brackets | 100 Sft | 5343.75 | 70602.77 | m2 | 574.99 | 7596.86
12-33 | Making and fixing 1" thick kail or chir wooden notice board with frame | Sft | 65.63 | 299.52 | m2 | 706.13 | 3222.8
12-34 | Making deodar punkha pole 10'x6"x6" | Each | 476.44 | 13872.04 | Each | 476.44 | 13872.04
12-35 | Dismantling and refixing eave boards | Rft | 24.38 | 24.38 | m | 79.97 | 79.97
12-36 | Wooden stair-cases complete 2'-3' wide frame 1.5" thick planks of deodar wood including hand rails | Rft | 257.92 | 4139.29 | m | 846.18 | 13580.33
12-37-a-01 | Providing and fixing partition including framework : Sheet on one side of frame : Hard board | 100 Sft | 1462.5 | 17522.58 | m2 | 157.37 | 1885.43
12-37-a-02 | Providing and fixing partition including framework : Sheet on one side of frame : Ply wood 1/4" thick | 100 Sft | 1462.5 | 17925.18 | m2 | 157.37 | 1928.75
12-37-a-03 | Providing and fixing partition including framework : Sheet on one side of frame : Masonite | 100 Sft | 1462.5 | 21116.7 | m2 | 157.37 | 2272.16
12-37-b-01 | Providing and fixing partition including framework : Sheets on both sides of frame : Hard board | 100 Sft | 2643.75 | 20474.05 | m2 | 284.47 | 2203.01
12-37-b-02 | Providing and fixing partition including framework : Sheets on both sides of frame : Ply wood 1/4" | 100 Sft | 2643.75 | 21225.57 | m2 | 284.47 | 2283.87
12-37-b-03 | Providing and fixing partition including framework : Sheets on both sides of frame : Masonite | 100 Sft | 2643.75 | 26994.95 | m2 | 284.47 | 2904.66
12-38-a | Providing and fixing ceiling, including frame work : Hard board | 100 Sft | 4050 | 20110.08 | m2 | 435.78 | 2163.84
12-38-b | Providing and fixing ceiling, including frame work : Chip Board | 100 Sft | 4050 | 22618.4 | m2 | 435.78 | 2433.74
12-38-c | Providing and fixing ceiling, including frame work : Ply wood 1/4" thick | 100 Sft | 4050 | 20444.36 | m2 | 435.78 | 2199.81
12-38-d | Providing and fixing ceiling, including frame work : Masonite | 100 Sft | 4050 | 24558.2 | m2 | 435.78 | 2642.46
12-39-a-01 | Provide & fix, thermorpore false ceiling complete Deodar wood frame panelling : 3/4" thick | 100 Sft | 2981.25 | 19975.85 | m2 | 320.78 | 2149.4
12-39-a-02 | Provide & fix, thermorpore false ceiling complete Deodar wood frame panelling : 1" thick | 100 Sft | 2981.25 | 21671.65 | m2 | 320.78 | 2331.87
12-39-b-01 | Provide & fix, thermorpore false ceiling complete Partal wood frame panelling : 3/4" thick | 100 Sft | 2981.25 | 13912.45 | m2 | 320.78 | 1496.98
12-39-b-02 | Provide & fix, thermorpore false ceiling complete Partal wood frame panelling : 1" thick | 100 Sft | 2981.25 | 16687.95 | m2 | 320.78 | 1795.62
12-40 | Supply and Fixing accoustic miller fibre tile ceiling fixed with aluminium tee hung by GI wire fixed in roof | 100 Sft | 2610 | 16593.64 | m2 | 280.84 | 1785.48
12-41-a | Fixing Door including chowkats | Each | 590.63 | 590.63 | Each | 590.63 | 590.63
12-41-b | Fixing Windows including chowkats | Each | 295.31 | 295.31 | Each | 295.31 | 295.31
12-42-a | Glazing with panes (16-18 oz) including cost of putty | Sft | 24.11 | 91.9 | m2 | 259.39 | 988.83
12-42-b | Glazing with panes (16-18 oz) using deodar wooden fillets & putty | Sft | 30.13 | 133.22 | m2 | 324.24 | 1433.45
12-42-c | Glazing with panes (24-26 oz) using putty & deodar wooden fillets | Sft | 30.13 | 133.22 | m2 | 324.24 | 1433.45
12-43-a | Cutting to required size & fixing glass panes with putty. | 100 Sft | 337.5 | 551 | m2 | 36.31 | 59.29
12-43-b | Cutting to required size & fixing glass panes Using deodar wood fillets & putty | Sft | 6.66 | 28.99 | m2 | 71.62 | 311.92
12-44-a | Glazing with plate glass 6 mm thick including cost of deodar wood fillet & putty : Upto 0.75 m2 | Sft | 41.6 | 194.25 | m2 | 447.67 | 2090.17
12-44-b | Glazing with plate glass 6 mm thick including cost of deodar wood fillet & putty : 0.75m2 to 2.25 m2 | Sft | 41.6 | 193.57 | m2 | 447.66 | 2082.77
12-45-a | 1.5" thick deodar doors & windows, chowkat of MS angle iron 1.5"x1.5"x1/4" welded with MS flat | Sft | 178.81 | 1225.16 | m2 | 1923.98 | 13182.73
12-45-b | 1.5" thick deodar doors & windows, chowkat of MS tee iron 1.5"x 1.5"x 1/4" welded with MS flat | Sft | 200.89 | 1137.7 | m2 | 2161.56 | 12241.71
12-46-a | 1.5" thick hollow flush door/window, chowkat of MS angle iron 1.5"x1.5"x1/4" welded with MS flat | Sft | 155.68 | 938.23 | m2 | 1675.13 | 10095.32
12-46-b | 1.5" thick hollow flush door/window, chowkat of MS tee iron 1.5"x 1.5"x 1/4" welded with MS flat | Sft | 154.03 | 893.05 | m2 | 1657.35 | 9609.21
12-47 | Panelled door of MS sheet with forged door leaves of MS sheet 22 SWG etc complete | Sft | 257.24 | 626.47 | m2 | 2767.85 | 6740.77
12-48 | 24 SWG aluminium kick plate 4" high, on bottom rail of flush doors of commercial ply | Rft | 39.48 | 53.54 | m | 129.54 | 175.64
12-49 | Curtain railing to doors & windows comprising TOSO-elite Japanese railing or equiv. including paint | Rft | 39.32 | 143.23 | m | 129.01 | 469.93
12-50 | MS flat 1/2"x1/8" grill in windows of approved design including painting 3 coats, complete | Sft | 44.6 | 288.39 | m2 | 479.85 | 3103.07
12-51 | Provide & fix GI wire gauze 22 SWG, 12x12 mesh per sq. in, fixed to steel window complete | Sft | 55.94 | 171.7 | m2 | 601.88 | 1847.54
12-52-a | Hollow flush door 1.5"-2" thick including iron mongery excluding chowkat & lock : Teak veneered | Sft | 28.86 | 923.88 | m2 | 310.51 | 9940.91
12-52-b | Hollow flush door 1.5"-2" thick including iron mongery excluding chowkat & lock : Shisham veneered | Sft | 28.86 | 960.48 | m2 | 310.51 | 10334.72
12-52-c | Hollow flush door 1.5"-2" thick including iron mongery excluding chowkat & lock : Deodar veneered | Sft | 28.82 | 887.2 | m2 | 310.1 | 9546.25
12-52-d | Hollow flush door 1.5"-2" thick including iron mongery excluding chowkat & lock : Commercial eneered | Sft | 28.86 | 862.84 | m2 | 310.52 | 9284.13
12-53-a-01 | Supply and Fixing aluminium door/window, Economy model Sliding window | Sft | 47.27 | 681.67 | m2 | 508.61 | 7334.76
12-53-a-02 | Supply and Fixing aluminium door/window, Economy model Hinges window | Sft | 47.27 | 657.27 | m2 | 508.61 | 7072.21
12-53-a-03 | Supply and Fixing aluminium door/window, Economy model Fixed louver in door frame | Sft | 47.27 | 878.39 | m2 | 508.61 | 9451.5
12-53-a-04 | Supply and Fixing aluminium door/window, Economy model Fixed louver in 2" frame | Sft | 47.27 | 510.87 | m2 | 508.61 | 5496.95
12-53-b-01 | Supply and Fixing aluminium door/window, Deluxe 3" sect. Sliding window | Sft | 47.27 | 571.87 | m2 | 508.61 | 6153.31
12-53-b-02 | Supply and Fixing aluminium door/window, Deluxe 3" sect. Hinges window | Sft | 47.27 | 608.47 | m2 | 508.61 | 6547.12
12-53-b-03 | Supply and Fixing aluminium door/window, Deluxe 3" sect. Fixed glazing | Sft | 47.27 | 510.87 | m2 | 508.61 | 5496.95
12-53-b-04 | Supply and Fixing aluminium door/window, Deluxe 3" sect. Fixed arch | Sft | 47.27 | 559.67 | m2 | 508.61 | 6022.04
12-53-b-05 | Supply and Fixing aluminium door/window, Deluxe 3" sect. Fixed louvers | Sft | 47.27 | 768.61 | m2 | 508.61 | 8270.21
12-53-b-06 | Supply and Fixing aluminium door/window, Deluxe 3" sect. Sliding door | Sft | 47.27 | 718.54 | m2 | 508.61 | 7731.49
12-53-b-07 | Supply and Fixing aluminium door/window, Deluxe 3" sect. Swing door single action (short handle) | Sft | 47.27 | 943.32 | m2 | 508.61 | 10150.14
12-53-b-08 | Supply and Fixing aluminium door/window, Deluxe 3" sect. Swing door single action (long handle) | Sft | 47.27 | 962.42 | m2 | 508.61 | 10355.6
12-53-b-09 | Supply and Fixing aluminium door/window, Deluxe 3" sect. Swing door double action (short handle) | Sft | 47.27 | 943.32 | m2 | 508.61 | 10150.14
12-53-b-10 | Supply and Fixing aluminium door/window, Deluxe 3" sect. Swing door double action (short handle) | Sft | 47.27 | 881.05 | m2 | 508.61 | 9480.15
12-53-c-01 | Supply and Fixing aluminium door/window, Deluxe 3.5" sect. Sliding window | Sft | 47.27 | 620.67 | m2 | 508.61 | 6678.4
12-53-c-02 | Supply and Fixing aluminium door/window, Deluxe 3.5" sect. Hinges window | Sft | 47.27 | 645.07 | m2 | 508.61 | 6940.94
12-53-c-03 | Supply and Fixing aluminium door/window, Deluxe 3.5" sect. Fixed glazing | Sft | 47.27 | 535.27 | m2 | 508.61 | 5759.49
12-53-c-04 | Supply and Fixing aluminium door/window, Deluxe 3.5" sect. Fixed arch | Sft | 47.27 | 547.47 | m2 | 508.61 | 5890.76
12-53-c-05 | Supply and Fixing aluminium door/window, Deluxe 3.5" sect. Sliding door | Sft | 47.27 | 694.09 | m2 | 508.61 | 7468.43
12-53-c-06 | Supply and Fixing aluminium door/window, Deluxe 3.5" sect. Swing door single action (short handle) | Sft | 47.27 | 768.61 | m2 | 508.61 | 8270.21
12-53-c-07 | Supply and Fixing aluminium door/window, Deluxe 3.5" sect. Swing door single action (long handle) | Sft | 47.27 | 955.33 | m2 | 508.61 | 10279.36
12-53-d-01 | Supply and Fixing aluminium door/window, Premium 4" sect. Sliding window | Sft | 47.27 | 771.38 | m2 | 508.61 | 8300.02
12-53-d-02 | Supply and Fixing aluminium door/window, Premium 4" sect. Hinges window | Sft | 47.27 | 746.51 | m2 | 508.61 | 8032.47
12-53-d-03 | Supply and Fixing aluminium door/window, Premium 4" sect. Fixed glazing | Sft | 47.27 | 559.67 | m2 | 508.61 | 6022.04
12-53-d-04 | Supply and Fixing aluminium door/window, Premium 4" sect. Fixed arch | Sft | 47.27 | 624.23 | m2 | 508.61 | 6716.75
12-53-d-05 | Supply and Fixing aluminium door/window, Premium 4" sect. Sliding door | #N/A | #N/A | #N/A | #N/A | #N/A | #N/A
12-53-d-06 | Supply and Fixing aluminium door/window, Premium 4" sect. Swing door single action (short handle) | #N/A | #N/A | #N/A | #N/A | #N/A | #N/A
12-53-d-07 | Supply and Fixing aluminium door/window, Premium 4" sect. Swing door single action (long handle) | #N/A | #N/A | #N/A | #N/A | #N/A | #N/A
12-53-d-08 | Supply and Fixing aluminium door/window, Premium 4" sect. Swing door double action (short handle) | #N/A | #N/A | #N/A | #N/A | #N/A | #N/A
12-53-d-09 | Supply and Fixing aluminium door/window, Premium 4" sect. Swing door double action (long handle) | #N/A | #N/A | #N/A | #N/A | #N/A | #N/A
12-53-e-01 | Supply and Fixing aluminium door/window. Other items : Fly screen shutter for Deluxe model | #N/A | #N/A | #N/A | #N/A | #N/A | #N/A
12-53-e-02 | Supply and Fixing aluminium door/window. Other items : Fly screen shutter for Premium model | #N/A | #N/A | #N/A | #N/A | #N/A | #N/A
12-53-e-03 | Supply and Fixing aluminium door/window. Other items : Fly screen shutter with separate outer frame | #N/A | #N/A | #N/A | #N/A | #N/A | #N/A
12-54-a-01 | Supply and Fixing aluminium bronze/black. Economy model Sliding window | #N/A | #N/A | #N/A | #N/A | #N/A | #N/A
12-54-a-02 | Supply and Fixing aluminium bronze/black. Economy model Hinges window | #N/A | #N/A | #N/A | #N/A | #N/A | #N/A
12-54-a-03 | Supply and Fixing aluminium bronze/black. Economy model Fixed louver in door frame | #N/A | #N/A | #N/A | #N/A | #N/A | #N/A
12-54-a-04 | Supply and Fixing aluminium bronze/black. Economy model Fixed louver in 2" frame | #N/A | #N/A | #N/A | #N/A | #N/A | #N/A
12-54-b-01 | Supply and Fixing aluminium bronze/black. Deluxe 3" sect. Sliding window | Sft | 47.27 | 571.87 | m2 | 508.61 | 6153.31
12-54-b-02 | Supply and Fixing aluminium bronze/black. Deluxe 3" sect. Hinges window | Sft | 47.27 | 608.47 | m2 | 508.61 | 6547.12
12-54-b-03 | Supply and Fixing aluminium bronze/black. Deluxe 3" sect. Fixed glazing | Sft | 47.27 | 523.07 | m2 | 508.61 | 5628.22
12-54-b-04 | Supply and Fixing aluminium bronze/black. Deluxe 3" sect. Fixed arch | Sft | 47.27 | 620.67 | m2 | 508.61 | 6678.4
12-54-b-05 | Supply and Fixing aluminium bronze/black. Deluxe 3" sect. Fixed louvers | Sft | 47.27 | 717.32 | m2 | 508.61 | 7718.32
12-54-b-06 | Supply and Fixing aluminium bronze/black. Deluxe 3" sect. Sliding door | Sft | 47.27 | 716.05 | m2 | 508.61 | 7704.69
12-54-b-07 | Supply and Fixing aluminium bronze/black. Deluxe 3" sect. Swing door single action (short handle) | Sft | 47.27 | 778.32 | m2 | 508.61 | 8374.68
12-54-b-08 | Supply and Fixing aluminium bronze/black. Deluxe 3" sect. Swing door single action (long handle) | Sft | 47.27 | 905.45 | m2 | 508.61 | 9742.69
12-54-b-09 | Supply and Fixing aluminium bronze/black. Deluxe 3" sect. Swing door double action (short handle) | Sft | 47.27 | 854.33 | m2 | 508.61 | 9192.58
12-54-b-10 | Supply and Fixing aluminium bronze/black. Deluxe 3" sect. Swing door double action (long handle) | Sft | 47.27 | 1018.53 | m2 | 508.61 | 10959.39
12-54-c-01 | Supply and Fixing aluminium bronze/black. Deluxe 3.5" sect. Sliding window | #N/A | #N/A | #N/A | #N/A | #N/A | #N/A
12-54-c-02 | Supply and Fixing aluminium bronze/black. Deluxe 3.5" sect. Hinges window | #N/A | #N/A | #N/A | #N/A | #N/A | #N/A
12-54-c-03 | Supply and Fixing aluminium bronze/black. Deluxe 3.5" sect. Fixed glazing | #N/A | #N/A | #N/A | #N/A | #N/A | #N/A
12-54-c-04 | Supply and Fixing aluminium bronze/black. Deluxe 3.5" sect. Fixed arch | #N/A | #N/A | #N/A | #N/A | #N/A | #N/A
12-54-c-05 | Supply and Fixing aluminium bronze/black. Deluxe 3.5" sect. Sliding door | #N/A | #N/A | #N/A | #N/A | #N/A | #N/A
12-54-c-06 | Supply and Fixing aluminium bronze/black. Deluxe 3.5" sect. Swing door single action (short handle) | #N/A | #N/A | #N/A | #N/A | #N/A | #N/A
12-54-c-07 | Supply and Fixing aluminium bronze/black. Deluxe 3.5" sect. Swing door single action (long handle) | #N/A | #N/A | #N/A | #N/A | #N/A | #N/A
12-54-d-01 | Supply and Fixing aluminium bronze/black. Premium 4" sect. Sliding window | #N/A | #N/A | #N/A | #N/A | #N/A | #N/A
12-54-d-02 | Supply and Fixing aluminium bronze/black. Premium 4" sect. Hinges window | #N/A | #N/A | #N/A | #N/A | #N/A | #N/A
12-54-d-03 | Supply and Fixing aluminium bronze/black. Premium 4" sect. Fixed glazing | #N/A | #N/A | #N/A | #N/A | #N/A | #N/A
12-54-d-04 | Supply and Fixing aluminium bronze/black. Premium 4" sect. Fixed arch | #N/A | #N/A | #N/A | #N/A | #N/A | #N/A
12-54-d-05 | Supply and Fixing aluminium bronze/black. Premium 4" sect. Sliding door | #N/A | #N/A | #N/A | #N/A | #N/A | #N/A
12-54-d-06 | Supply and Fixing aluminium bronze/black. Premium 4" sect. Swing door single action (short handle) | Sft | 47.27 | 839.32 | m2 | 508.61 | 9031.04
12-54-d-07 | Supply and Fixing aluminium bronze/black. Premium 4" sect. Swing door single action (long handle) | Sft | 47.27 | 1028.72 | m2 | 508.61 | 11069.05
12-54-d-08 | Supply and Fixing aluminium bronze/black. Premium 4" sect. Swing door double action (short handle) | Sft | 47.27 | 911.55 | m2 | 508.61 | 9808.23
12-54-d-09 | Supply and Fixing aluminium bronze/black. Premium 4" sect. Swing door double action (long handle) | Sft | 47.27 | 1100.95 | m2 | 508.61 | 11846.23
12-54-e-01 | Supply and Fixing aluminium bronze/black. Other items : Fly screen shutter for Deluxe model | Sft | 10.12 | 266.33 | m2 | 108.94 | 2865.66
12-54-e-02 | Supply and Fixing aluminium bronze/black. Other items : Fly screen shutter for Premium model | Sft | 10.12 | 229.73 | m2 | 108.94 | 2471.84
12-54-e-03 | Supply and Fixing aluminium bronze/black. Other items : Fly screen shutter with separate outer frame | Sft | 10.12 | 339.52 | m2 | 108.94 | 3653.29
12-55-a | Wall Panelling over 0.5" thick chipboard & wood frame (2"x0.75") 2'x2' grid : Sheesham Ply | Sft | 76.54 | 198.37 | m2 | 823.53 | 2134.51
12-55-b | Wall Panelling over 0.5" thick chipboard & wood frame (2"x0.75") 2'x2'grid : Lamination Sheet | Sft | 58.78 | 213.92 | m2 | 632.42 | 2301.78
12-55-c | Wall Panelling over 0.5" thick chipboard & wood frame (2"x0.75") 2'x2' grid : Commercial Ply | Sft | 76.51 | 177.68 | m2 | 823.28 | 1911.87
12-56-a | Supply and Fixing MS Sheet 16 guage(10x20 feet) box type chowkats including fixing in position with all charges for Hold fast, Hinges and Painting etc | Rft | 56.83 | 353.86 | m | 186.46 | 1160.97
12-56-b | Wood plastic composite door patio door leap delux (laker coated) | Rft | 69.64 | 615.74 | m2 | 749.36 | 6625.34
12-56-c | Wood plastic composite door patio door leap premium grade ( UV coated ) | Rft | 69.64 | 662.21 | m2 | 749.36 | 7125.43
12-56-d | Wood plastic composite door patio door with frame and beading deluxe grade (laker coated) | Sft | 60.22 | 924.62 | m2 | 647.99 | 9948.87
12-56-e | Wood plastic composite patio door with frame and beading premium grade(UV coated) | Sft | 60.22 | 924.62 | m2 | 647.99 | 9948.87
12-57-a | Wood plastic composite door bukhara flush door steppe type | Sft | 60.22 | 1268.74 | m2 | 647.99 | 13651.62
12-57-b | Wood plastic composite door rock type single side door | Sft | 60.22 | 1268.74 | m2 | 647.99 | 13651.62
12-57-c | Wood plastic composite door rock type double side door | Sft | 60.22 | 1268.74 | m2 | 647.99 | 13651.62
12-58 | Wood plastic composite door image type single side with frame and beading | Sft | 60.22 | 1268.74 | m2 | 647.99 | 13651.62
12-59 | Wood plastic composite door carving type single side with frame and beading | Sft | 60.22 | 1268.74 | m2 | 647.99 | 13651.62
12-60-a | Composite windows deluxe grade (laker coated) | Sft | 26.42 | 759.6 | m2 | 284.26 | 8173.29
12-60-b | Composite windows premium grade (UV coated) | Sft | 26.32 | 808.19 | m2 | 283.26 | 8696.09
12-61-a | Wood Plastic Fly Screen Delux Grade | Sft | 36 | 414.2 | m2 | 387.36 | 4456.79
12-61-b | Wood Plastic Screen Premium Grade | Sft | 36 | 481.3 | m2 | 387.36 | 5178.79
12-61-c | Wood Plastic Screen Door Frame Only | Rft | 54 | 481 | m | 177.17 | 1578.08
12-61-d | Wood Plastic Screen Beading Smaller | Sft | 54 | 108.9 | m | 177.17 | 357.28
12-61-e | Wood Plastic Screen Beading larger | Sft | 54 | 151.6 | m | 177.17 | 497.38
12-62-a | Kitchen Floor Cabinet as per MES Design/Specification.. | Sft | 182.81 | 1266.99 | m2 | 1967.06 | 13632.77
12-62-b | Kitchen Wall Cabinet as per MES Design/Specification. | Sft | 146.25 | 757.47 | m2 | 1573.65 | 8150.38
12-62-c | Providing and Fixing Sink Cabinet as per MES Design/Specification. | Each | 2193.75 | 12426.5 | Each | 2193.75 | 12426.5
12-63 | Supply and fixing UPVC Flush doors with 60mm wide frame 2-2.5mm wall thickness inclusive of all accessories and galvanized iron support in any available Plain colour | Sft | 136.8 | 1295.8 | m2 | 1471.97 | 13942.81
12-64 | Supply and fixing UPVC Fancy doors with 60mm wide frame 2-2.5mm wall thickness inclusive of all accessories and galvanized iron support in any available Plain colour | Sft | 163.8 | 1444.8 | m2 | 1762.49 | 15546.05
12-65 | Supply and fixing UPVC Fancy doors with 60mm wide frame 2-2.5mm wall thickness inclusive of all accessories and galvanized iron support in Wood texture. | Sft | 163.8 | 2359.8 | m2 | 1762.49 | 25391.45
12-66 | Supply and fixing UPVC Partially glazed doors with 60mm wide frame 2-2.5mm wall thickness inclusive of all accessories and galvanized iron support in any available Plain colour | Sft | 160.2 | 2148.8 | m2 | 1723.75 | 23121.09
12-67 | Supply and fixing UPVC Full glazed doors with 60mm wide frame 2-2.5mm wall thickness inclusive of all accessories and galvanized iron support in any available Plain colour | Sft | 160.2 | 1612 | m2 | 1723.75 | 17345.12
12-68 | Supply and fixing UPVC full glazed sliding windows with 80mm wide frame 2-2.2mm wall thicknesses inclusive of all accessories and galvanized iron support in any available plain colour I/c fly screen shutter without glass pan. | Sft | 95.4 | 1083.6 | m2 | 1026.5 | 11659.54
12-69 | Supply and fixing UPVC full glazed sliding windows with 80mm wide frame 2-2.2mm wall thicknesses inclusive of all accessories and galvanized iron support in any available plain colour without fly screen shutter and without glazing. | Sft | 95.4 | 937.2 | m2 | 1026.5 | 10084.27
12-70 | Supply and fixing UPVC full glazed openable windows with 60mm wide frame 2-2.2mm wall thicknesses inclusive of all accessories and galvanized iron support in any available plain colour without glass pans. | Sft | 124.2 | 1203.9 | m2 | 1336.39 | 12953.96
12-71 | Supply and fixing UPVC full glazed Fixed windows with 80mm wide frame 2-2.2mm wall thicknesses inclusive of all accessories and galvanized iron support in any available plain colour without glass pans. | Sft | 77.4 | 931.4 | m2 | 832.82 | 10021.86
12-72 | Supply and fixing UPVC full glazed sliding windows with 80mm wide frame 2-2.2mm wall thicknesses inclusive of all accessories and galvanized iron support in wooden texture I/c fly screen shutter without glass pan. | Sft | 97.2 | 1701.5 | m2 | 1045.87 | 18308.14
12-73 | Supply and fixing UPVC full glazed sliding windows with 80mm wide frame 2-2.2mm wall thicknesses inclusive of all accessories and galvanized iron support in wooden texture without fly screen shutter without glazing | Sft | 97.2 | 1622.2 | m2 | 1045.87 | 17454.87
12-74 | Supply and fixing UPVC full glazed openable windows with 60mm wide frame 2-2.2mm wall thicknesses inclusive of all accessories and galvanized iron support in wooden texture without glass panes | Sft | 124.2 | 1923.7 | m2 | 1336.39 | 20699.01
12-75 | Supply and fixing UPVC full glazed fixed windows with 80mm wide frame 2-2.2mm wall thicknesses inclusive of all accessories and galvanized iron support in wooden texture without glass panes | Sft | 77.4 | 1602.4 | m2 | 832.82 | 17241.82
12-76 | Supply and fixing UPVC full glazed fixed lowvers windows with 80mm wide frame 2-2.2mm wall thicknesses inclusive of all accessories and galvanized iron support in any available plain colours without glass panes | Sft | 166.5 | 1728.1 | m2 | 1791.54 | 18594.36
13-01 | Cleaning painted woodwork with oil & water | 100 Sft | 135 | 199.05 | m2 | 14.53 | 21.42
13-02 | Oiling woodwork with boiled linseed oil | 100 Sft | 135 | 217.35 | m2 | 14.53 | 23.39
13-03 | Brushing & scraping blisters of old paints from woodwork | 100 Sft | 281.25 | 281.25 | m2 | 30.26 | 30.26
13-04 | Scraping, brushing and removing old paint, from metal surface | 100 Sft | 1125 | 1125 | m2 | 121.05 | 121.05
13-05-a-01 | Painting old corrugated surfaces, pent roofing etc. with oil paint : First coat | 100 Sft | 556.88 | 1151.63 | m2 | 59.92 | 123.91
13-05-a-02 | Painting old corrugated surfaces, pent roofing etc. with oil paint : Each subsequent coat | 100 Sft | 421.88 | 882.42 | m2 | 45.39 | 94.95
13-05-b-01 | Painting old surfaces : Sashes, fanlights, doors or windows : First coat | 100 Sft | 337.5 | 657.75 | m2 | 36.31 | 70.77
13-05-b-02 | Painting old surfaces : Sashes, fanlights, doors or windows : Each subsequent coat | 100 Sft | 286.88 | 540.03 | m2 | 30.87 | 58.11
13-05-c-01 | Painting old surfaces : Doors / windows any type First coat | 100 Sft | 556.88 | 1151.63 | m2 | 59.92 | 123.91
13-05-c-02 | Painting old surfaces : Doors / windows any type Each subsequent coat | 100 Sft | 421.88 | 882.42 | m2 | 45.39 | 94.95
13-05-d-01 | Painting old surfaces : Guard bars, gratings, railing & similar open work : First coat | 100 Sft | 337.5 | 657.75 | m2 | 36.31 | 70.77
13-05-d-02 | Painting old surfaces : Guard bars, gratings, railing & similar work : Each subsequent coat | 100 Sft | 286.88 | 540.03 | m2 | 30.87 | 58.11
13-05-e-01 | Painting old surfaces : Fillets, framing, skirting pipes, etc. less than 6" girth : First coat | 100 Rft | 286.88 | 585.16 | m | 9.41 | 19.2
13-05-e-02 | Painting old surfaces : Fillets, framing, skirting pipes, etc. less than 6" girth : Each subseq. coat | 100 Rft | 202.5 | 433.69 | m | 6.64 | 14.23
13-05-f-01 | Painting old surfaces : Small detached articles Not exceeding 1 sft : First coat | 100 No. | 1265.63 | 2409.38 | 100 No. | 1265.63 | 2409.38
13-05-f-02 | Painting old surfaces : Small detached articles Not exceeding 1 sft : Each subsequent coat | 100 No. | 984.38 | 1713.32 | 100 No. | 984.38 | 1713.32
13-05-g-01 | Painting old surfaces : Small detached articles 1sft-3sft area : First coat | 100 No. | 2531.25 | 4739.45 | 100 No. | 2531.25 | 4739.45
13-05-g-02 | Painting old surfaces : Small detached articles 1sft-3sft area : Each subsequent coat | 100 No. | 1406.25 | 2699.45 | 100 No. | 1406.25 | 2699.45
13-06-a-01 | Prepare & Paint new corrugated surface, pent roofing etc : Priming coat | 100 Sft | 630 | 1499.25 | m2 | 67.79 | 161.32
13-06-a-02 | Prepare & Paint new corrugated surface, pent roofing etc : Each subsequent coat of paint | 100 Sft | 326.25 | 1061.3 | m2 | 35.1 | 114.2
13-06-b-01 | Prepare & Paint new surface, sashes, doors & windows etc : Priming coat | 100 Sft | 376.88 | 904.53 | m2 | 40.55 | 97.33
13-06-b-02 | Prepare & Paint new surface, sashes, doors & windows etc : Each subsequent coat of paint | 100 Sft | 202.5 | 632.55 | m2 | 21.79 | 68.06
13-06-c-01 | Prepare & Paint new surface, doors & windows Priming coat. | 100 Sft | 630 | 1499.25 | m2 | 67.79 | 161.32
13-06-c-02 | Prepare & Paint new surface, doors & windows Each subsequent coat of paint | 100 Sft | 326.25 | 1061.3 | m2 | 35.1 | 114.2
13-06-d-01 | Prepare & Paint new surfaces of guard bars, railing & similar open work : Priming coat | 100 Sft | 376.88 | 877.08 | m2 | 40.55 | 94.37
13-06-d-02 | Prepare & Paint new surfaces of guard bars, railing & similar work : Each subsequent coat | 100 Sft | 202.5 | 605.1 | m2 | 21.79 | 65.11
13-06-e-01 | Prepare & Paint new surface of fillets, framing, skirtings etc : Priming coat | 100 Rft | 286.88 | 693.14 | m | 9.41 | 22.74
13-06-e-02 | Prepare & Paint new surface of fillets, framing, skirtings etc : Each subsequent coat of paint | 100 Rft | 135 | 461.96 | m | 4.43 | 15.16
13-06-f-01 | Prepare & Paint new surface of small detached articles upto 1 sft : Priming coat | 100 No. | 1265.63 | 2991.93 | 100 No. | 1265.63 | 2991.93
13-06-f-02 | Prepare & Paint new surface of small detached articles upto 1 sft : Each subsequent coat | 100 No. | 635.63 | 2026.43 | 100 No. | 635.63 | 2026.43
13-06-g-01 | Prepare & paint surf. of small detached articles 1sft - 3sft area : Priming coat | 100 No. | 2531.25 | 5871 | 100 No. | 2531.25 | 5871
13-06-g-02 | Prepare & paint surf. of small detached articles 1sft - 3sft area : Subsequent coat of paint | 100 No. | 1125 | 3610.75 | 100 No. | 1125 | 3610.75
13-06-h | Extra for knotting & stopping to prime coat on new surface of wood | 100 Sft | 67.5 | 223.66 | m2 | 7.26 | 24.07
13-06-i | Providing and applying 3 coats of approved type of Plastic emulsion paint to Plastic surface as per manufucture specification. | 100 Sft | 1687.5 | 5291.38 | m2 | 181.57 | 569.35
13-07-a | Khanki mixture, applied hot to barrage gates First coat | 2000 Sft | 8437.5 | 17105.6 | m2 | 45.39 | 92.03
13-07-b | Khanki mixture, applied hot to barrage gates Second coat | 2000 Sft | 6412.5 | 12442.04 | m2 | 34.5 | 66.94
13-08-a | French polishing complete: On new work | 100 Sft | 5118.75 | 6238.71 | m2 | 550.78 | 671.29
13-08-b | French polishing complete: On old work | 100 Sft | 2587.5 | 3160.9 | m2 | 278.42 | 340.11
13-09-a | Varnishing wood work, including cleaning & preparing surface : First coat. | 100 Sft | 337.5 | 908.46 | m2 | 36.31 | 97.75
13-09-b | Varnishing wood work, including cleaning & preparing surface : Second coat | 100 Sft | 168.75 | 600.63 | m2 | 18.16 | 64.63
13-09-c | Varnishing wood work, including cleaning & preparing surface : Third coat. | 100 Sft | 168.75 | 520.11 | m2 | 18.16 | 55.96
13-10-a | Bitumen coating to plastered / cement concrete surface : 20 Ibs. per 100 sft. | 100 Sft | 168.75 | 1531.37 | m2 | 18.16 | 164.78
13-10-b | Bitumen coating to plastered / cement concrete surface : 14 Ibs. per 100 sft. | 100 Sft | 1012.5 | 1988.13 | m2 | 108.94 | 213.92
13-10-c | Bitumen coating to plastered / cement concrete surface : 10 Ibs. per 100 sft. | 100 Sft | 675 | 1392.24 | m2 | 72.63 | 149.8
13-11 | Writing letters or figures | Each | 10.13 | 12.19 | Each | 10.13 | 12.19
13-12-a | Coaltar paint applied hot: First coat | 100 Sft | 222.75 | 1674.24 | m2 | 23.97 | 180.15
13-12-b | Coaltar paint applied hot: Second coat | 100 Sft | 135 | 870.66 | m2 | 14.53 | 93.68
13-13-a | Solignum paint applied hot: First coat | 100 Sft | 371.25 | 773.85 | m2 | 39.95 | 83.27
13-13-b | Solignum paint applied hot: Second coat | 100 Sft | 191.25 | 843.65 | m2 | 20.58 | 90.78
13-14-a | Creosote paint applied hot: First coat | 100 Sft | 371.25 | 735.42 | m2 | 39.95 | 79.13
13-14-b | Creosote paint applied hot: Second coat | 100 Sft | 191.25 | 439.21 | m2 | 20.58 | 47.26
13-15 | Burning off or rubbing down with pumice stone, old paint from wood work | 100 Sft | 731.25 | 1104.57 | m2 | 78.68 | 118.85
13-16 | Removing with caustic soda,old paint from wood work | 100 Sft | 281.25 | 364.62 | m2 | 30.26 | 39.23
13-17 | Painting distance marks with white ground and black letterin on both faces | Each | 50.63 | 137.55 | Each | 50.63 | 137.55
13-18 | Painting two feet wide gauges, reading to 1/10th of a foot. | 100 RFT | 11318.6 | 13619.12 | m | 371.35 | 446.82
13-19 | Painting sounding rods and other guages, reading to 1/10th of a foot | 100 RFT | 5659.3 | 6356.71 | m | 185.67 | 208.55
13-20 | Painting levelling staves | 100 RFT | 16806.4 | 17858.65 | m | 551.39 | 585.91
13-21-a | Painting & lettering (2 coats) on both sides with syn. enamel paint : Mile/km posts | Each | 421.88 | 627.75 | Each | 421.88 | 627.75
13-21-b | Painting & lettering (2 coats) on both sides with syn. enamel paint : Furlong or 1/10 km posts | Each | 52.82 | 78.59 | Each | 52.82 | 78.59
13-21-c | Painting & lettering (2 coats) on both sides with syn. enamel paint : Sign posts | Each | 556.88 | 762.75 | Each | 556.88 | 762.75
13-22 | Removing paint or varnish from wall | 100 Sft | 562.5 | 562.5 | m2 | 60.53 | 60.53
13-23-a | Scraing of Khanki paint from barrage gates | 100 Sft | 7.03 | 141.23 | m2 | 0.76 | 15.2
13-23-b | Scraping of Aluminium paint from barrage headworks | 100 Sft | 140.63 | 274.83 | m2 | 15.13 | 29.57
13-24 | Painting letters with shade | letter | 27 | 39.29 | letter | 27 | 39.29
13-25 | Scraping rust from old rails or girders | 100 Sft | 843.75 | 977.95 | m2 | 90.79 | 105.23
13-26 | Chiselling old paint from brick work | 100 Sft | 1125 | 1259.2 | m2 | 121.05 | 135.49
13-27 | Cleaning glasses with chalk and spirit etc | 100 Sft | 562.5 | 696.7 | m2 | 60.53 | 74.96
13-28 | Cleaning and oiling rafter or rolled steel beams | 100 Sft | 281.25 | 292.66 | m2 | 30.26 | 31.49
13-29 | Cleaning and painting punkha poles, including fixing hooks | Each | 562.5 | 606.72 | Each | 562.5 | 606.72
13-30-a | Preparing surface and painting with emulsion paint : First coat | 100 Sft | 675 | 1571.7 | m2 | 72.63 | 169.11
13-30-b | Preparing surface and painting with emulsion paint : 2nd & each subsequent coat. | 100 Sft | 337.5 | 716.31 | m2 | 36.31 | 77.07
13-31 | Pavement Marking using Reflective Chlorinated Rubber Paint with Glass Beads as per specification | 100 Sft | 1125 | 4874.85 | m2 | 121.05 | 524.53
13-33 | Repainting of ceiling fan (all sizes & types) incl painting of blades, canopy etc with syn. enamel | Job | 78.75 | 286.09 | Job | 78.75 | 286.09
13-34 | Repainting of iron poles with cross arms, with bitumen or other approved paint | Job | 562.5 | 681.45 | Job | 562.5 | 681.45
13-35-a | Repainting of pipes and specials of GI, MS or PVC conduit etc : Upto 1.5" i/d | 100 RFT | 342.99 | 809.48 | m | 11.25 | 26.56
13-35-b | Repainting of pipes and specials of GI, MS or PVC conduit etc : From 1.5" to 2" i/d | 100 RFT | 514.48 | 1281.63 | m | 16.88 | 42.05
13-35-c | Repainting of pipes and specials of GI, MS or PVC conduit etc : From 2" to 4" i/d | 100 RFT | 685.98 | 1651.56 | m | 22.51 | 54.19
13-36 | Repainting main switches & branch distribution boards of all sizes & types with approved paint | Job | 84.38 | 172.06 | Job | 84.38 | 172.06
13-37 | Extra labour for painting, varnishing etc from 20' height & above, for every additional 10'. | 100/coat | 101.25 | 101.25 | m2 | 10.89 | 10.89
13-38-a | Preparing surface & painting with snowcem / weathershield paint : First coat | 100/coat | 843.75 | 1620.89 | m2 | 90.79 | 174.41
13-38-b | Preparing surface & painting with snowcem / weathershield paint : 2nd & subsequent coats | 100/coat | 421.88 | 851.92 | m2 | 45.39 | 91.67
14-01-a | Providing and Fixing glazed earthen ware WC European type excluding cost of seat & cover : White | Each | 482.63 | 5362.63 | Each | 482.63 | 5362.63
14-01-b | Providing and Fixing glazed earthen ware WC European type excluding cost of seat & cover : Coloured | Each | 482.63 | 5362.63 | Each | 482.63 | 5362.63
14-02-a | Providing and Fixing double seat & cover only : Bakelite | Each | 7.87 | 617.88 | Each | 7.88 | 617.88
14-02-b | Providing and Fixing double seat & cover only : Plastic | Each | 7.87 | 800.88 | Each | 7.88 | 800.88
14-03-a | Providing and Fixing glazed earthen ware WC squatting type with built-in foot rests : White | Each | 438.75 | 1780.75 | Each | 438.75 | 1780.75
14-03-b | Providing and Fixing glazed earthen ware WC squatting type with built-in foot rests : Coloured | Each | 438.75 | 1780.75 | Each | 438.75 | 1780.75
14-04 | Providing and Fixing white glazed earthernware WC squatting type with separate foot rests | Each | 438.75 | 1494.05 | Each | 438.75 | 1494.05
14-05-a-01 | Providing and Fixing glazed earthen ware WHB complete Size 22"x16" : White with pedestal | Each | 585 | 5001.4 | Each | 585 | 5001.4
14-05-a-02 | Providing and Fixing glazed earthen ware WHB complete Size 22"x16" : Coloured with pedestal | Each | 585 | 3012.8 | Each | 585 | 3012.8
14-05-a-03 | Providing and Fixing glazed earthen ware WHB complete Size 22"x16" : White without pedestal | Each | 438.75 | 2317.55 | Each | 438.75 | 2317.55
14-05-a-04 | Providing and Fixing glazed earthen ware WHB complete Size 22"x16' : Coloured without pedestal | Each | 438.75 | 2500.55 | Each | 438.75 | 2500.55
14-05-b-01 | Providing and Fixing glazed earthen ware WHB complete Size 25"x18" : White with pedestal | Each | 585 | 3256.8 | Each | 585 | 3256.8
14-05-b-02 | Providing and Fixing glazed earthen ware WHB complete Size 25"x18" : Coloured with pedestal | Each | 585 | 3378.8 | Each | 585 | 3378.8
14-05-b-03 | Providing and Fixing glazed earthen ware WHB complete Size 25"x18" : White without pedestal | Each | 438.75 | 2500.55 | Each | 438.75 | 2500.55
14-05-b-04 | Providing and Fixing glazed earthen ware WHB complete Size 25"x18" : Coloured without pedestal | Each | 438.75 | 2683.55 | Each | 438.75 | 2683.55
14-06-a | Providing and Fixing stainless steel sink with drain board size 48"x24", including set of brackets, waste pipe etc | Each | 585 | 4598.8 | Each | 585 | 4598.8
14-06-b | Providing and fixing stainless steel sink with drain board size 18"x36" including set of brackets, waste pipe etc | Each | 585 | 4354.8 | Each | 585 | 4354.8
14-06-c | Providing and fixing stainless steel sink with drain board size 18"x48" including set of brackets, waste pipe etc | Each | 585 | 4964.8 | Each | 585 | 4964.8
14-06-d | Providing and fixing stainless steel sink with drain board size 20"x60" including set of brackets, waste pipe etc | Each | 585 | 6794.8 | Each | 585 | 6794.8
14-06-e | Providing and fixing stainless steel sink with drain board size 20"x72" including set of brackets, waste pipe etc | Each | 585 | 8990.8 | Each | 585 | 8990.8
14-07 | Providing and Fixing terrazzo concrete sink 25"x18", with drain board of mosaic, including set of brackets etc | - | - | - | - | - | DELETED
14-08-a | Providing and Fixing glazed earthen ware sink including set of brackets, waste pipe etc : 25"x18" | - | - | - | - | - | DELETED
14-08-b | Providing and Fixing glazed earthen ware sink including set of brackets, waste pipe etc : 25"x18" | - | - | - | - | - | DELETED
14-09 | Providing and Fixing white glazed earthernware flat back urinal | Each | 585 | 2049 | Each | 585 | 2049
14-10-a | Providing and Fixing glazed earthen ware low down flushing cistern 3 gallons capacity : White | Each | 585 | 2299.1 | Each | 585 | 2299.1
14-10-b | Providing and Fixing glazed earthen ware low down flushing cistern 3 gallons capacity : Coloured | Each | 585 | 2970.1 | Each | 585 | 2970.1
14-11 | Providing and Fixing white enamelled CI low down flushing cistern (3 gallons capacity) including CP water connection | - | - | - | - | - | DELETED
14-12-a | Providing and Fixing cast iron high level flushing cistern, including high level flushing cistern including CP : 3 gallons | - | - | - | - | - | DELETED
14-12-b | Providing and Fixing cast iron high level flushing cistern, including high level flushing cistern including CP : 1 gallon | - | - | - | - | - | DELETED
14-13 | Providing and Fixing CP soap dish. | Each | 55.13 | 543.13 | Each | 55.13 | 543.13
14-14-a | Providing and Fixing glazed earthen ware soap dish White | Each | 55.13 | 421.13 | Each | 55.13 | 421.13
14-14-b | Providing and Fixing glazed earthen ware soap dish Coloured | Each | 55.13 | 421.13 | Each | 55.13 | 421.13
14-15 | Providing and Fixing CP toilet paper holder | Each | 55.13 | 482.13 | Each | 55.13 | 482.13
14-16-a | Providing and Fixing CP towel rail : 24" long, 3/4" dia | Each | 55.13 | 787.13 | Each | 55.13 | 787.13
14-16-b | Providing and Fixing CP towel rail : 20" long, 1/2" dia | Each | 55.13 | 274.73 | Each | 55.13 | 274.73
14-17 | Providing and Fixing best quality 5mm mirror 22"x16" size | Each | 182.81 | 1463.81 | Each | 182.81 | 1463.81
14-18-a | Providing and Fixing best quality 5mm glass shelf 24"x5" With chromium plated brackets & railing | Each | 63 | 612 | Each | 63 | 612
14-18-b | Providing and Fixing best quality 5mm glass shelf 24"x5" Glass shelf only, w/o chromium plated bracke | Each | 23.63 | 572.63 | Each | 23.63 | 572.63
14-19-a | Providing and Fixing glazed earthen ware shelf 24"x5" with CP brackets & railing of : 24" length, 3/4" dia | Each | 63 | 307 | Each | 63 | 307
14-19-b | Providing and Fixing glazed earthen ware shelf 24"x5" with CP brackets & railing of : 20" length, 1/2" dia | Each | 63 | 154.5 | Each | 63 | 154.5
14-20-a | Providing and Fixing Plastic soap dish. | Each | 55.13 | 274.73 | Each | 55.13 | 274.73
14-20-b | Providing and Fixing Plastic toilet paper holder. | Each | 55.13 | 286.92 | Each | 55.13 | 286.92
14-20-c | Providing and Fixing Plastic towel rail. | Each | 55.13 | 299.13 | Each | 55.13 | 299.13
14-20-d | Providing and Fixing Plastic shelf 24"x5" with | Each | 55.13 | 1043.32 | Each | 55.13 | 1043.32
14-21-a | Providing and Fixing CP pillar-cock, heavy type : 3/4" | Each | 55.13 | 970.13 | Each | 55.13 | 970.13
14-21-b | Providing and Fixing CP pillar-cock, heavy type : 1/2" | Each | 55.13 | 863.38 | Each | 55.13 | 863.38
14-22-a | Providing and Fixing CP stop-cock, heavy type : 3/4" | Each | 55.13 | 604.13 | Each | 55.13 | 604.13
14-22-b | Providing and Fixing CP stop-cock, heavy type : 1/2" | Each | 55.13 | 604.13 | Each | 55.13 | 604.13
14-23 | Providing and Fixing underground stop-cock 1/2" with CP cover | Each | 63 | 666.9 | Each | 63 | 666.9
14-24-a | Providing and Fixing CP bib-cock, heavy type : 3/4" | Each | 55.13 | 567.53 | Each | 55.13 | 567.53
14-24-b | Providing and Fixing CP bib-cock, heavy type : 1/2" | Each | 55.13 | 518.72 | Each | 55.13 | 518.72
14-25 | Providing and Fixing 1/2" CP tee stop cock | Each | 55.13 | 543.13 | Each | 55.13 | 543.13
14-26-a | Providing and Fixing CP shower rose : 1/2"x4" | Each | 55.13 | 1226.32 | Each | 55.13 | 1226.32
14-26-b | Providing and Fixing CP shower rose : 3/4"x6" | Each | 55.13 | 665.13 | Each | 55.13 | 665.13
14-27 | Providing and Fixing CP mixing valve for WHB, sink or shower | Each | 55.13 | 2129.13 | Each | 55.13 | 2129.13
14-28-a | Providing and Fixing gun metal peet / gate valve (screwed) 1¬" dia | Each | 63 | 1331.8 | Each | 63 | 1331.8
14-28-b | Providing and Fixing gun metal peet / gate valve (screwed) 1«" dia | Each | 63 | 1356.2 | Each | 63 | 1356.2
14-28-c | Providing and Fixing gun metal peet / gate valve (screwed) 2" dia | Each | 63 | 1868.6 | Each | 63 | 1868.6
14-28-d | Providing and Fixing gun metal peet / gate valve (screwed) 2«" dia | Each | 63 | 5528.6 | Each | 63 | 5528.6
14-28-e | Providing and Fixing gun metal peet / gate valve (screwed) 3" dia | Each | 63 | 5772.6 | Each | 63 | 5772.6
14-29-a | Providing and Fixing CP or brass oxidized swan-neck cock 1/2" dia : Single way | Each | 55.13 | 909.13 | Each | 55.13 | 909.13
14-29-b | Providing and Fixing CP or brass oxidized swan-neck cock 1/2" dia : Double way | Each | 63 | 2320 | Each | 63 | 2320
14-29-c | Providing and Fixing CP or brass oxidized swan-neck cock 1/2" dia : Three way | Each | 78.75 | 200.75 | Each | 78.75 | 200.75
14-30-a | Providing and Fixing brass union 1/2" dia | Each | 55.13 | 396.73 | Each | 55.13 | 396.73
14-30-b | Providing and Fixing brass union 3/4" dia | Each | 55.13 | 482.13 | Each | 55.13 | 482.13
14-31-a | Providing and Fixing CI floor trap including CI grating & concrete chamber all round : 4"x2" | Each | 135 | 745 | Each | 135 | 745
14-31-b | Providing and Fixing CI floor trap including CI grating & concrete chamber all round : 4"x3" | Each | 135 | 806 | Each | 135 | 806
14-32-a | Providing and Fixing 'P' trap including GI grating & PCC chamber 4" of cast iron | Each | 121.5 | 853.5 | Each | 121.5 | 853.5
14-32-b | Providing and Fixing 'P' trap including GI grating & PCC chamber 4" glazed | Each | 121.5 | 524.1 | Each | 121.5 | 524.1
14-33 | Providing and Fixing 4" gully trap with PCC, including masonry chamber 1'x1' and PVC grating 6"x6" | Each | 202.5 | 934.5 | Each | 202.5 | 934.5
14-34-a-01 | Providing and fitting CI soil pipe with : Lead & yarn caulked joint : 4" dia. | Rft | 41.16 | 846.36 | m | 135.03 | 2776.77
14-34-a-02 | Providing and fitting CI soil pipe with : Lead & yarn caulked joint : 2" dia. | Rft | 20.58 | 435.38 | m | 67.52 | 1428.41
14-34-b-01 | Providing and fitting CI soil pipe with : Cement caulked joint : 4" dia | Rft | 41.16 | 821.96 | m | 135.03 | 2696.71
14-34-b-02 | Providing and fitting CI soil pipe with : Cement caulked joint : 2" dia | Rft | 20.58 | 374.38 | m | 67.52 | 1228.28
14-35-a | Providing and Fixing AC soil pipe with cement caulked joint including all specials : 1¬" i/d | Rft | 10.29 | 146.42 | m | 33.76 | 480.39
14-35-b | Providing and Fixing AC soil pipe with cement caulked joint including all specials : 3¬" i/d | Rft | 12.35 | 243.7 | m | 40.51 | 799.54
14-35-c | Providing and Fixing AC soil pipe with cement caulked joint including all specials : 4" i/d | Rft | 20.58 | 255.65 | m | 67.52 | 838.75
14-35-d | Providing and Fixing AC soil pipe with cement caulked joint including all specials : 6" i/d | Rft | 32.93 | 268 | m | 108.03 | 879.27
14-36-a | Providing and Fixing CI specials, such as tees, bends etc,Lead caulked joint. | Each | 168.75 | 959.31 | Each | 168.75 | 959.31
14-36-b | Providing and Fixing CI specials, such as tees, bends etc Cement caulked joint | Each | 168.75 | 729.95 | Each | 168.75 | 729.95
14-37-a | Supply and Fixing CI manhole cover with frame etc complete 12" dia. | Each | 86.06 | 1489.06 | Each | 86.06 | 1489.06
14-37-b | Supply and Fixing CI manhole cover with frame etc complete 18" dia | Each | 86.06 | 1909.96 | Each | 86.06 | 1909.96
14-37-c | Supply and Fixing CI manhole cover with frame etc complete 24" dia | Each | 86.06 | 2574.86 | Each | 86.06 | 2574.86
14-37-d | Providing & Fixing Steel manhole cover with frame 18"x18" full heavy duty | Each | 393.75 | 3870.75 | Each | 393.75 | 3870.75
14-38 | Providing and Fixing RCC pipe 4" dia, including laying & jointing in trenches | Rft | 137.88 | 438.82 | m | 452.37 | 1439.69
14-39-a | Providing and Fixing brass stop/bib cock : 1/2" dia | Each | 55.13 | 201.52 | Each | 55.13 | 201.52
14-39-b | Providing and Fixing brass stop/bib cock : 3/4" dia | Each | 55.13 | 299.13 | Each | 55.13 | 299.13
14-40 | Hoisting & Placing in position precast RC latrine seat | Each | 421.88 | 421.88 | Each | 421.88 | 421.88
14-41-a | Providing and Fixing CP waste coupling : 1.25" | Each | 63 | 355.8 | Each | 63 | 355.8
14-41-b | Providing and Fixing CP waste coupling : 1.5" | Each | 63 | 520.5 | Each | 63 | 520.5
14-42-a | Providing and Fixing rubber plug with chain : 1.25" | Each | 2.36 | 32.86 | Each | 2.36 | 32.86
14-42-b | Providing and Fixing rubber plug with chain : 1.5" | Each | 2.36 | 45.06 | Each | 2.36 | 45.06
14-43-a | Providing and Fixing waste pipe of PVC : 1.25" | Each | 55.13 | 317.42 | Each | 55.13 | 317.42
14-43-b | Providing and Fixing waste pipe of PVC : 1.5" | Each | 55.13 | 341.83 | Each | 55.13 | 341.83
14-44-a | Providing and Fixing flushing bend of PVC : 1.25" | Each | 39.38 | 112.57 | Each | 39.38 | 112.57
14-44-b | Providing and Fixing flushing bend of PVC : 1.5" | Each | 39.38 | 136.98 | Each | 39.38 | 136.98
14-45-a | Providing and Fixing CP bottle trough with waste pipe : 1.25" i/d. | Each | 63 | 1283 | Each | 63 | 1283
14-45-b | Providing and Fixing CP bottle trough with waste pipe : 1.5" i/d. | Each | 63 | 1588 | Each | 63 | 1588
14-46-a | Providing and Fixing angle iron brackets for : WHB and cistern. | Each | 63 | 246 | Each | 63 | 246
14-46-b | Providing and Fixing angle iron brackets for : Sink | Each | 63 | 233.8 | Each | 63 | 233.8
14-47-a | Providing and Fixing 1/2" dia connection including check nuts etc Plastic rubber connection | Each | 23.63 | 170.02 | Each | 23.63 | 170.02
14-47-b | Providing and Fixing 1/2" dia connection including check nuts etc Copper connection | Each | 23.63 | 389.63 | Each | 23.63 | 389.63
14-47-c | Providing and Fixing 1/2" dia connection including check nuts etc CP connection | Each | 23.63 | 194.43 | Each | 23.63 | 194.43
14-48-a | Providing and Fixing brass ball float valve 1/2" dia | Each | 55.13 | 372.33 | Each | 55.13 | 372.33
14-48-b | Providing and Fixing brass ball float valve 3/4" dia | Each | 55.13 | 384.52 | Each | 55.13 | 384.52
14-48-c | Providing and Fixing brass ball float valve 1" dia | Each | 55.13 | 585.83 | Each | 55.13 | 585.83
14-48-d | Providing and Fixing brass ball float valve 1.25" dia | Each | 55.13 | 848.13 | Each | 55.13 | 848.13
14-48-e | Providing and Fixing brass ball float valve 1.5" dia | Each | 55.13 | 1360.53 | Each | 55.13 | 1360.53
14-48-f | Providing and Fixing brass ball float valve 2" dia | Each | 55.13 | 2043.72 | Each | 55.13 | 2043.72
14-49-a | Providing and Fixing 4" dia MS high pressure seamwelded pipe & specials complete : 2" dia | Rft | 154.73 | 435.33 | m | 507.65 | 1428.26
14-49-b | Providing and Fixing 4" dia MS high pressure seamwelded pipe & specials complete : 1" dia | Rft | 123.79 | 367.79 | m | 406.13 | 1206.65
14-50-a | Providing and Fixing Audco type valve : 4" dia | Each | 618.75 | 1960.75 | Each | 618.75 | 1960.75
14-50-b | Providing and Fixing Audco type valve : 2" dia | Each | 247.5 | 5127.5 | Each | 247.5 | 5127.5
14-50-c | Providing and Fixing Audco type valve : 1" dia | Each | 185.63 | 3235.63 | Each | 185.63 | 3235.63
14-51-a | Providing and Fixing pressure regulator : No. 103 | Each | 168.75 | 1632.75 | Each | 168.75 | 1632.75
14-51-b | Providing and Fixing pressure regulator : No. 043 | Each | 168.75 | 1388.75 | Each | 168.75 | 1388.75
14-51-c | Providing and Fixing pressure regulator : People type | Each | 168.75 | 534.75 | Each | 168.75 | 534.75
14-52-a | Providing and Fixing high pressure flange type valve : 4" dia | Each | 618.75 | 15868.75 | Each | 618.75 | 15868.75
14-52-b | Providing and Fixing high pressure flange type valve : 2" dia | Each | 247.5 | 8177.5 | Each | 247.5 | 8177.5
14-52-c | Providing and Fixing high pressure flange type valve : 1"dia | Each | 123.75 | 4027.75 | Each | 123.75 | 4027.75
14-53 | Providing and Fixing nipple or bush 1/4" to 3/8" i/d | Each | 23.63 | 66.32 | Each | 23.63 | 66.32
14-54-a | Providing and Fixing eclipse cock : 1" dia | Each | 123.75 | 1160.75 | Each | 123.75 | 1160.75
14-54-b | Providing and Fixing eclipse cock : 3/4" dia | Each | 123.75 | 1099.75 | Each | 123.75 | 1099.75
14-55-a | Providing and Fixing GI pipe(light) & including specials complete 2" dia | Rft | 58.24 | 266.51 | m | 191.07 | 874.36
14-55-b | Providing and Fixing GI pipe(light) & including specials complete 1.5" dia | Rft | 58.24 | 221.99 | m | 191.07 | 728.31
14-55-c | Providing and Fixing GI pipe(light) & including specials complete 1.25" dia | Rft | 58.24 | 186.31 | m | 191.07 | 611.27
14-55-d | Providing and Fixing GI pipe(light) & including specials complete 1" dia | Rft | 33.13 | 130.03 | m | 108.7 | 426.59
14-55-e | Providing and Fixing GI pipe(light) & including specials complete 3/4" dia | Rft | 32.96 | 101.92 | m | 108.14 | 334.37
14-55-f | Providing and Fixing GI pipe(light) & including specials complete 1/2" dia | Rft | 29.12 | 77.92 | m | 95.54 | 255.64
14-56-a | Providing and Fixing oxidized gas cock : 1" dia. | Each | 16.88 | 626.88 | Each | 16.88 | 626.88
14-56-b | Providing and Fixing oxidized gas cock : 3/4" dia. | Each | 16.88 | 443.88 | Each | 16.88 | 443.88
14-56-c | Providing and Fixing oxidized gas cock : 1/2" dia. | Each | 16.88 | 382.88 | Each | 16.88 | 382.88
14-57-a | Providing and Fixing brass gas cock : 1/2" dia | Each | 3.38 | 308.38 | Each | 3.38 | 308.38
14-57-b | Providing and Fixing brass gas cock : 3/4" dia | Each | 3.38 | 326.67 | Each | 3.38 | 326.67
14-58-a | Providing and Fixing 1/4" CP or oxidized gas cock Single way | Each | 20.25 | 81.25 | Each | 20.25 | 81.25
14-58-b | Providing and Fixing 1/4" CP or oxidized gas cock Two way | Each | 33.75 | 186.25 | Each | 33.75 | 186.25
14-58-c | Providing and Fixing 1/4" CP or oxidized gas cock Three way | Each | 54 | 243.1 | Each | 54 | 243.1
14-59-a | Providing and Fixing approved best quality light burners Single | Each | 675 | 1224 | Each | 675 | 1224
14-59-b | Providing and Fixing approved best quality light burners Double | Each | 675 | 2529.4 | Each | 675 | 2529.4
14-60-a | Providing and Fixing approved best quality gas room heaters Single pannel | Each | 675 | 1797.4 | Each | 675 | 1797.4
14-60-b | Providing and Fixing approved best quality gas room heaters Double pannel. | Each | 675 | 3359 | Each | 675 | 3359
14-61-a | Providing and Fixing approved best quality cooking range with 2 burners & oven | - | - | - | - | - | DELETED
14-61-b | Providing and Fixing approved best quality cooking range with 2 burners, oven & rostary | - | - | - | - | - | DELETED
14-61-c | Providing and Fixing approved best quality cooking range with 3 burners, oven & hot case | Each | 675 | 20805 | Each | 675 | 20805
14-61-d | Providing and Fixing approved best quality cooking range with 3 burners, oven, hot case & roastary | Each | 675 | 22879 | Each | 675 | 22879
14-61-e | Providing and Fixing approved best quality cooking range with 5 burners, oven, hot case & roastary | Each | 675 | 30321 | Each | 675 | 30321
14-62-a | Providing and Fixing approved best quality gas water heaters 20 gallons capacity | Each | 675 | 15925 | Each | 675 | 15925
14-62-b | Providing and Fixing approved best quality gas water heaters 30 gallons capacity | Each | 675 | 23245 | Each | 675 | 23245
14-62-c | Providing and Fixing approved best quality gas water heaters 50 gallons capacity | Each | 675 | 31785 | Each | 675 | 31785
14-63-a | Providing and Fixing gas cross burners : 6" Size | Each | 84.38 | 604.91 | Each | 84.38 | 604.91
14-63-b | Providing and Fixing gas cross burners : 9" Size | Each | 84.38 | 1068.51 | Each | 84.38 | 1068.51
14-63-c | Providing and Fixing gas cross burners : 12" Size | Each | 84.38 | 1162.04 | Each | 84.38 | 1162.04
14-64-a | Providing and Fixing gas nozzle star burner with injector 12" nozzle | Each | 202.5 | 857.23 | Each | 202.5 | 857.23
14-64-b | Providing and Fixing gas nozzle star burner with injector 18" nozzle | Each | 202.5 | 1040.23 | Each | 202.5 | 1040.23
14-64-c | Providing and Fixing gas nozzle star burner with injector 24" nozzle | Each | 202.5 | 1369.63 | Each | 202.5 | 1369.63
14-64-d | Providing and Fixing gas nozzle star burner with injector 32" nozzle | Each | 202.5 | 1833.23 | Each | 202.5 | 1833.23
14-65 | Providing and Fixing flue pipe for gas room heater any type/make | Each | 67.5 | 909.3 | Each | 67.5 | 909.3
14-66 | Providing and Fixing gas twin burners with stand complete Imperial make | Each | 202.5 | 2073.17 | Each | 202.5 | 2073.17
14-67 | Providing and Fixing angle iron frame wall type brackets for gas room heater | Pair | 84.38 | 453.09 | Pair | 84.38 | 453.09
14-68-a | Providing and Fixing gas tandoor complete : 24" nozzle | Each | 618.75 | 4246.22 | Each | 618.75 | 4246.22
14-68-b | Providing and Fixing gas tandoor complete : 32" nozzle | Each | 928.13 | 4291.26 | Each | 928.13 | 4291.26
14-68-c | Providing and Fixing gas tandoor complete : 48" nozzle | Each | 928.13 | 3307.13 | Each | 928.13 | 3307.13
14-69-a-01 | P/F Fibre Glass Water Tank (Shalimar/Spectrum) 300 gallons | Each | 1350 | 8128.51 | Each | 1350 | 8128.51
14-69-a-02 | P/F Fibre Glass Water Tank (Sepctrum/Shalimar) 400 gallons | Each | 1350 | 10355.42 | Each | 1350 | 10355.42
14-69-b-01 | P/F Polyethylene Water Tank (Super Tuff) 200 gallons (Horizontal) | Each | 1350 | 6908.51 | Each | 1350 | 6908.51
14-69-b-02 | Supplying and Fixing Polyethylene Water Tank (Super Tuff) 400 gallons (Vertical) | Each | 2868.75 | 11075.6 | Each | 2868.75 | 11075.6
14-69-b-03 | P/F Polyethylene Water Tank (Super Tuff) 500 gallons (Vertical) | Each | 2868.75 | 13851.79 | Each | 2868.75 | 13851.79
14-69-b-04 | P/F Polyethylene Water Tank (Super Tuff) 1000 gallons (Vertical) | Each | 3825 | 21299.65 | Each | 3825 | 21299.65
14-69-b-05 | P/F Polyethylene Water Tank (Super Tuff) 1500 gallons (Vertical) | Each | 5737.5 | 35437.76 | Each | 5737.5 | 35437.76
14-70-a | Providing and Fixing of pipe type B nikasi system including testing in all respect 110 mm (using dadex, or eq) | Rft | 41.16 | 354.34 | m | 135.03 | 1162.54
14-70-b | Providing and Fixing of pipe type B nikasi system including testing in all respect 75 mm (using dadex, or eq) | Rft | 41.16 | 262.54 | m | 135.03 | 861.36
14-71-a | Providing and Fixing of poly dex high pressure PPR(green including testing ect complete 25 mm (including all special ect) | Rft | 29.12 | 130.35 | m | 95.54 | 427.66
14-71-b | Providing and Fixing of poly dex high pressure PPR(green including testing ect complete 20 mm (including all special ect) | Rft | 29.12 | 121.81 | m | 95.54 | 399.64
14-72-a | Providing of plumbing tape insulation on G.I pipe complete 1/2" dia | 20 Rft | 25.72 | 37.35 | m | 4.22 | 6.13
14-72-b | Providing of plumbing tape insulation on G.I pipe complete 3/4" dia | 20 Rft | 25.72 | 43.16 | m | 4.22 | 7.08
14-72-c | Providing of plumbing tape insulation on G.I pipe complete 1" dia | 20 Rft | 25.72 | 48.97 | m | 4.22 | 8.03
14-72-d | Providing of plumbing tape insulation on G.I pipe complete 1.5" dia | 20 Rft | 25.72 | 54.78 | m | 4.22 | 8.99
14-72-e | Providing of plumbing tape insulation on G.I pipe complete 2" dia | 20 Rft | 25.72 | 60.59 | m | 4.22 | 9.94
14-72-f | Providing of plumbing tape insulation on G.I pipe complete 2.5" dia | 20 Rft | 25.72 | 66.41 | m | 4.22 | 10.89
14-73-a | Providing of thermal insulation of high density (64kg/m3) fiber glass pipe insulation faced with aluminium foil for chilled/hot water piping complete 1/2" dia | 20 Rft | 67.5 | 128.5 | m | 11.07 | 21.08
14-73-b | Providing of thermal insulation of high density (64kg/m3) fiber glass pipe insulation faced with aluminium foil for chilled/hot water piping complete 3/4" dia | 20 Rft | 67.5 | 132.77 | m | 11.07 | 21.78
14-73-c | Providing of thermal insulation of high density (64kg/m3) fiber glass pipe insulation faced with aluminium foil for chilled/hot water piping complete 1" dia | 20 Rft | 67.5 | 146.8 | m | 11.07 | 24.08
14-73-d | Providing of thermal insulation of high density (64kg/m3) fiber glass pipe insulation faced with aluminium foil for chilled/hot water piping complete 1.5" dia | 20 Rft | 67.5 | 154.73 | m | 11.07 | 25.38
14-73-e | Providing of thermal insulation of high density (64kg/m3)fiber glass pipe insulation faced with aluminium foil for chilled/hot water piping complete 2" dia | 20 Rft | 67.5 | 157.78 | m | 11.07 | 25.88
14-73-f | Providing of thermal insulation of high density (64kg/m3) fiber glass pipe insulation faced with aluminium foil for chilled/hot water piping complete 2.5" dia | 20 Rft | 67.5 | 172.42 | m | 11.07 | 28.28
14-73-g | Providing of thermal insulation of high density (64kg/m3) fiber glass pipe insulation faced with aluminium foil for chilled/hot water piping complete 3" dia | 20 Rft | 67.5 | 188.28 | m | 11.07 | 30.89
14-74-a | Providing and Fixing Gas water Geyser "Singer" 30 gallons SG 35 DLX with imported (American) Thermostat | Each | 675 | 28613 | Each | 675 | 28613
14-74-b | Providing and Fixing Gas water Geyser "Singer" 35 gallons SG 35 DLX with imported (American) Thermostat | Each | 675 | 31175 | Each | 675 | 31175
14-75-a | Providing & Fixing "Singer" Cooking Range Model 307 (3Burners Black), Bigger size | Each | 168.75 | 29082.75 | Each | 168.75 | 29082.75
14-75-b | Providing & Fixing "Singer" Cooking Range Model 308 (3 Burners Black), Smaller size | Each | 168.75 | 24568.75 | Each | 168.75 | 24568.75
14-76 | Providing & Fixing "Singer" Cooking Range Model 310 (3 Burners White) | Each | 168.75 | 26398.75 | Each | 168.75 | 26398.75
14-77 | Providing & Fixing "Singer" Cooking Range Model 312 (5 Burners), (Automatic) | Each | 168.75 | 28167.75 | Each | 168.75 | 28167.75
14-78 | Supply and Fixing low level plastic flushing cistern. | Each | 135 | 1111 | Each | 135 | 1111
14-79-a | Supply and fixing of 0.5 HP Monoblock water pump 1 .25"x1" single phase upto 72 ft head (Deen Pump Type SE) i/c all accessories. | Each | 495 | 13503.49 | Each | 495 | 13503.49
14-79-b | Supply and fixing of 1.0 HP Monoblock water pump 1 .25"x1" single phase upto 90 ft head (Deen Pump Type SE) i/c all accessories. | Each | 495 | 18383.49 | Each | 495 | 18383.49
14-79-c | Supply and fixing of 1.0 HP Monoblock water pump 1 .25"x1" single phase upto 88 ft head (Deen Pump Type DE-S2) i/c all accessories. | Each | 495 | 18383.49 | Each | 495 | 18383.49
14-79-d | Supply and fixing of 1.5 HP Monoblock water pump 1.25"x1" single phase upto 130 ft head (Deen Pump Type DE-S2) i/c all accessories. | Each | 495 | 19603.49 | Each | 495 | 19603.49
14-80-a | Supply and fixing of 2.0 HP Monoblock water pump 1.5"x1.25" 3 stage model DE-S3 (DEENS' PUMPS) single phase for 150 ft head with all accessories. | Each | 495 | 24947.58 | Each | 495 | 24947.58
14-80-b | Supply and fixing of 2.0 HP Monoblock water pump 1.5"x1.5" 4 stage model DE-S4 (DEENS' PUMPS) single phase for 190 ft head with all accessories. | Each | 495 | 24215.58 | Each | 495 | 24215.58
14-80-c | Supply and fixing of 2.0 HP Monoblock water pump 2"x2" size 1 stage SE model (DEENS' PUMPS) single phase for 65 ft head with all accessories and fittings. | Each | 495 | 27576.26 | Each | 495 | 27576.26
14-81-a | Supply and fixing of 3.0 HP Monoblock water pump 1.5"x1.5" size 5 stage DE-S5 model (DEENS' PUMPS) single phase for 220 ft head with all accessories | Each | 495 | 28116.41 | Each | 495 | 28116.41
14-81-b | Supply and fixing of 3.0 HP Monoblock water pump 1.5"x1.25" size 6 stage DE-S6 model (DEENS' PUMPS) single phase for 260 ft head with all accessories | Each | 495 | 28028.08 | Each | 495 | 28028.08
14-81-c | Supply and fixing of 4.0 HP Monoblock water pump 1.5"x1.25" size 7 stage DN-S7 model (DEENS' PUMPS) single phase for 300 ft head with all accessories | Each | 495 | 43046.28 | Each | 495 | 43046.28
14-81-d | Supply and fixing of 3.0 HP Monoblock water pump 2.5"x2" size 2 stage DE-S2 model (DEENS' PUMPS) single phase for 100 ft head with all accessories | Each | 900 | 39996.06 | Each | 900 | 39996.06
14-81-e | Supply and fixing of 4.0 HP Monoblock water pump 1.5"x2" size 3 stage DN-S3 model (DEENS' PUMPS) single phase for 130 ft head with all accessories | Each | 495 | 44230.05 | Each | 495 | 44230.05
14-81-f | Supply and fixing of 4.0 HP Monoblock water pump 1.5"x2" size 4 stage DN-S4 model (DEENS' PUMPS) single phase for 160 ft head with all accessories | Each | 900 | 45367.05 | Each | 900 | 45367.05
14-81-g | Supply and fixing of 3.0 HP Monoblock water pump 3"x3" size 1 stage P.P model (DEENS' PUMPS) single phase for 60 ft head with all accessories | Each | 495 | 43480.6 | Each | 495 | 43480.6
14-81-h | Supply and fixing of 4.0 HP Monoblock water pump 3"x2.5" size 1stage P.P model (DEENS' PUMPS) single phase for 60 ft head with all accessories | Each | 495 | 43569.79 | Each | 495 | 43569.79
14-82-a | Supply and fixing of 1.0 HP Deep well water pump 1"x1" size 1stage Jet S-1 model (DEENS' PUMPS) single phase for 60 ft suction and upto 60 ft head with all accessories | Each | 1968.75 | 19781.36 | Each | 1968.75 | 19781.36
14-82-b | Supply and fixing of 2.0 HP Deep well water pump 1"x1" size 2 stage Jet S-2 model (DEENS' PUMPS) single phase for 80 ft suction and upto 80 ft head with all accessories | Each | 1968.75 | 22953.36 | Each | 1968.75 | 22953.36
14-82-c | Supply and fixing of 3.0 HP Deep well water pump 1"x1" size 3 stage Jet S-3 model (DEENS' PUMPS) single phase for 120 ft suction and upto 120 ft head with all accessories | Each | 1968.75 | 29541.36 | Each | 1968.75 | 29541.36
14-82-d | Supply and fixing of 4.0 HP Deep well water pump 1"x1" size 4 stage Jet S-4 model (DEENS' PUMPS) single phase for 160 ft suction and upto 160 ft head with all accessories | Each | 1968.75 | 33933.36 | Each | 1968.75 | 33933.36
14-83 | Providing & Fixing Solar Geysers 35 gallons capacity (aproduct of Enercon, National Energy Conservation Centre Islamabad) | Each | 1462.5 | 35622.5 | Each | 1462.5 | 35622.5
15-01-a-01 | Supply and Erection MS conduit pipe for wiring purpose comp. On surface including clamps etc: 1/2" i/d | Rft | 12.35 | 40.47 | m | 40.51 | 132.77
15-01-a-02 | Supply and Erection MS conduit pipe for wiring purpose comp. On surface including clamps etc: 3/4" i/d | Rft | 12.35 | 47.68 | m | 40.51 | 156.44
15-01-a-03 | Supply and Erection MS conduit pipe for wiring purpose comp. On surface including clamps etc: 1" i/d | Rft | 12.35 | 59.88 | m | 40.51 | 196.47
15-01-a-04 | Supply and Erection MS conduit pipe for wiring purpose comp. On surface including clamps etc: 1.25" i/d | Rft | 12.35 | 65.98 | m | 40.51 | 216.48
15-01-a-05 | Supply and Erection MS conduit pipe for wiring purpose comp. On surface including clamps etc: 1.5" i/d | Rft | 12.35 | 72.08 | m | 40.51 | 236.49
15-01-a-06 | Supply and Erection MS conduit pipe for wiring purpose comp. On surface including clamps etc: 2" i/d | Rft | 12.35 | 29.03 | m | 40.51 | 95.24
15-01-b-01 | Supply and Erection MS conduit pipe for wiring purpose comp. Recessed in walls including chase etc : 1/2" i/d | Rft | 30.87 | 111.06 | m | 101.28 | 364.38
15-01-b-02 | Supply and Erection MS conduit pipe for wiring purpose comp. Recessed in walls including chase etc : 3/4" i/d | Rft | 30.87 | 118.28 | m | 101.28 | 388.05
15-01-b-03 | Supply and Erection MS conduit pipe for wiring purpose comp. Recessed in walls including chase etc : 1" i/d | Rft | 30.87 | 130.48 | m | 101.28 | 428.08
15-01-b-04 | Supply and Erection MS conduit pipe for wiring purpose comp. Recessed in walls including chase etc : 1.25" i/d | Rft | 30.87 | 136.58 | m | 101.28 | 448.09
15-01-b-05 | Supply and Erection MS conduit pipe for wiring purpose comp. Recessed in walls including chase etc : 1.5" i/d | Rft | 30.87 | 142.68 | m | 101.28 | 468.1
15-01-b-06 | Supply and Erection MS conduit pipe for wiring purpose comp. Recessed in walls including chase etc : 2" i/d | Rft | 30.87 | 94.54 | m | 101.28 | 310.17
15-02-a-01 | Supply and Erection PVC pipe for wiring purpose complete On surface including clamps etc: 1/2" i/d | Rft | 6.17 | 18.31 | m | 20.26 | 60.07
15-02-a-02 | Supply and Erection PVC pipe for wiring purpose complete On surface including clamps etc: 3/4" i/d | Rft | 6.17 | 30.89 | m | 20.26 | 101.34
15-02-a-03 | Supply and Erection PVC pipe for wiring purpose complete On surface including clamps etc: 1" i/d | Rft | 6.17 | 23.16 | m | 20.26 | 75.99
15-02-a-04 | Supply and Erection PVC pipe for wiring purpose complete On surface including clamps etc: 1.25" i/d | Rft | 9.11 | 40.49 | m | 29.9 | 132.83
15-02-a-05 | Supply and Erection PVC pipe for wiring purpose complete On surface including clamps etc: 1.5" i/d | Rft | 12.35 | 47.45 | m | 40.51 | 155.69
15-02-a-06 | Supply and Erection PVC pipe for wiring purpose complete On surface including clamps etc: 2" i/d | Rft | 7.87 | 42.39 | m | 25.83 | 139.07
15-02-a-07 | Supply and Erection PVC pipe for wiring purpose complete On surface including clamps etc: 3" i/d | Rft | 9.42 | 56.4 | m | 30.89 | 185.06
15-02-a-08 | Supply and Erection PVC pipe for wiring purpose complete On surface including clamps etc: 4" i/d | Rft | 12.15 | 79.51 | m | 39.86 | 260.85
15-02-b-01 | Supply and Erection PVC pipe for wiring purpose complete Recessed in walls including chase etc : 1/2" i/d | Rft | 18.52 | 30.66 | m | 60.77 | 100.58
15-02-b-02 | Supply and Erection PVC pipe for wiring purpose complete Recessed in walls including chase etc : 3/4" i/d | Rft | 18.52 | 95.31 | m | 60.77 | 312.69
15-02-b-03 | Supply and Erection PVC pipe for wiring purpose complete Recessed in walls including chase etc : 1" i/d | Rft | 18.52 | 88.14 | m | 60.77 | 289.18
15-02-b-04 | Supply and Erection PVC pipe for wiring purpose complete Recessed in walls including chase etc : 1.25" i/d | Rft | 18.52 | 102.52 | m | 60.77 | 336.35
15-02-b-05 | Supply and Erection PVC pipe for wiring purpose complete Recessed in walls including chase etc : 1.5" i/d | Rft | 24.7 | 112.92 | m | 81.02 | 370.46
15-02-b-06 | Supply and Erection PVC pipe for wiring purpose complete Recessed in walls including chase etc : 2" i/d | Rft | 30.87 | 118.28 | m | 101.28 | 388.05
15-02-b-07 | Supply and Erection PVC pipe for wiring purpose complete Recessed in walls including chase etc : 3" i/d | Rft | 37.04 | 136.48 | m | 121.53 | 447.76
15-02-b-08 | Supply and Erection PVC pipe for wiring purpose complete Recessed in walls including chase etc : 4" i/d | Rft | 46.3 | 166.11 | m | 151.91 | 544.97
15-03-a | Supply and Erection GI flexible pipe for wiring purpose complete 1/2" i/d | Rft | 7.3 | 37.8 | m | 23.95 | 124.01
15-03-b | Supply and Erection GI flexible pipe for wiring purpose complete 3/4" i/d | Rft | 7.2 | 49.9 | m | 23.62 | 163.71
15-03-c | Supply and Erection GI flexible pipe for wiring purpose complete 1" i/d | Rft | 12.37 | 48.97 | m | 40.6 | 160.68
15-03-d | Supply and Erection GI flexible pipe for wiring purpose complete 1.25" i/d | Rft | 13.39 | 68.29 | m | 43.92 | 224.04
15-03-e | Supply and Erection GI flexible pipe for wiring purpose complete 1.5" i/d | Rft | 13.39 | 74.39 | m | 43.92 | 244.05
15-03-f | Supply and Erection GI flexible pipe for wiring purpose complete 2" i/d | Rft | 22.09 | 101.39 | m | 72.47 | 332.64
15-03-g | Supply and Erection GI flexible pipe for wiring purpose complete 3" i/d | Rft | 22.72 | 59.33 | m | 74.56 | 194.64
15-04-a | Supply and Erection Sahl wood strip batten for wiring complete 1/2" i/d | Rft | 2.83 | 9.44 | m | 9.3 | 30.97
15-04-b | Supply and Erection Sahl wood strip batten for wiring complete 3/4" i/d | Rft | 2.83 | 10.62 | m | 9.3 | 34.86
15-04-c | Supply and Erection Sahl wood strip batten for wiring complete 1" i/d | Rft | 2.83 | 20.38 | m | 9.3 | 66.87
15-05-a | Supply and Erection single core PVC insulated copper conductor 250/440 V grade cable : 3/0.029" | Rft | 4.3 | 12.03 | m | 14.12 | 39.47
15-05-b | Supply and Erection single core PVC insulated copper conductor 250/440 V grade cable : 3/0.036" | Rft | 4.32 | 15.71 | m | 14.18 | 51.54
15-05-c | Supply and Erection single core PVC insulated copper conductor 250/440 V grade cable : 7/0.029" | Rft | 4.05 | 20.32 | m | 13.29 | 66.66
15-05-d | Supply and Erection single core PVC insulated copper conductor 250/440 V grade cable : 7/0.036" | Rft | 4.05 | 30.78 | m | 13.29 | 100.97
15-05-e | Supply and Erection single core PVC insulated copper conductor 250/440 V grade cable : 7/0.044" | Rft | 10.13 | 50.24 | m | 33.23 | 164.83
15-05-f | Supply and Erection single core PVC insulated copper conductor 250/440 V grade cable : 7/0.064" | Rft | 15.19 | 102.98 | m | 49.83 | 337.86
15-05-g | Supply and Erection single core PVC insulated copper conductor 250/440 V grade cable : 19/0.064" | Rft | 25.32 | 179.04 | m | 83.07 | 587.4
15-06-a | Supply and Erection single core PVC insulated+sheathed copper conductor 250/440 V grade cable : 3/0.029" | Rft | 7.09 | 16.85 | m | 23.25 | 55.27
15-06-b | Supply and Erection single core PVC insulated+sheathed copper conductor 250/440 V grade cable : 3/0.036" | Rft | 7.09 | 18.47 | m | 23.25 | 60.61
15-06-c | Supply and Erection single core PVC insulated+sheathed copper conductor 250/440 V grade cable : 7/0.029" | Rft | 8.1 | 23.55 | m | 26.57 | 77.27
15-06-d | Supply and Erection single core PVC insulated+sheathed copper conductor 250/440 V grade cable : 7/0.036" | Rft | 8.1 | 31.69 | m | 26.57 | 103.96
15-06-e | Supply and Erection single core PVC insulated+sheathed copper conductor 250/440 V grade cable : 7/0.044" | Rft | 13.16 | 44.88 | m | 43.18 | 147.25
15-06-f | Supply and Erection single core PVC insulated+sheathed copper conductor 250/440 V grade cable : 7/0.064" | Rft | 20.26 | 104.44 | m | 66.46 | 342.64
15-07-a | Supply and Erection single core PVC insulated & sheathed copper conductor, 660/1 100V cable : 7/0.064" | Rft | 20.26 | 92.78 | m | 66.46 | 304.39
15-07-b | Supply and Erection single core PVC insulated & sheathed copper conductor, 660/1 100V cable : 19/0.052" | Rft | 34.43 | 144.46 | m | 112.94 | 473.97
15-07-c | Supply and Erection single core PVC insulated & sheathed copper conductor, 660/1 100V cable : 19/0.064" | Rft | 34.43 | 174.73 | m | 112.94 | 573.24
15-07-d | Supply and Erection single core PVC insulated & sheathed copper conductor, 660/1 100V cable : 19/0.083" | Rft | 50.64 | 476.83 | m | 166.14 | 1564.39
15-07-e | Supply and Erection single core PVC insulated & sheathed copper conductor, 660/1 100V cable : 37/0.072" | Rft | 126.6 | 683.74 | m | 415.36 | 2243.23
15-07-f | Supply and Erection single core PVC insulated & sheathed copper conductor, 660/1 100V cable : 37/0.083" | Rft | 126.6 | 789.47 | m | 415.36 | 2590.12
15-07-g | Supply and Erection single core PVC insulated & sheathed copper conductor, 660/1 100V cable : 37/0.103" | Rft | 126.6 | 1042.42 | m | 415.36 | 3420
15-08-a | Supply and Erection twin core PVC insulated & sheathed copper conductor 250/440 V grade cable : 3/0.029" | Rft | 5.06 | 24.18 | m | 16.61 | 79.32
15-08-b | Supply and Erection twin core PVC insulated & sheathed copper conductor 250/440 V grade cable : 3/0.036" | Rft | 5.06 | 26.21 | m | 16.61 | 85.99
15-08-c | Supply and Erection twin core PVC insulated & sheathed copper conductor 250/440 V grade cable : 7/0.029" | Rft | 7.09 | 37.59 | m | 23.25 | 123.32
15-08-d | Supply and Erection twin core PVC insulated & sheathed copper conductor 250/440 V grade cable : 7/0.036" | Rft | 7.09 | 56.29 | m | 23.25 | 184.69
15-08-e | Supply and Erection twin core PVC insulated & sheathed copper conductor 250/440 V grade cable : 7/0.044" | Rft | 7.09 | 79.07 | m | 23.25 | 259.41
15-08-f | Supply and Erection twin core PVC insulated & sheathed copper conductor 250/440 V grade cable : 7/0.064" | Rft | 7.09 | 191.71 | m | 23.25 | 628.98
15-09-a | Supply and Erection MS sheet box of 16 SWG, 4"deep with 3/16" thick bakelite sheet top etc. complete : 4"x4" | Each | 75.94 | 133.89 | Each | 75.94 | 133.89
15-09-b | Supply and Erection MS sheet box of 16 SWG, 4"deep with 3/16" thick bakelite sheet top etc. complete : 7"x4" | Each | 101.25 | 180.55 | Each | 101.25 | 180.55
15-09-c | Supply and Erection MS sheet box of 16 SWG, 4"deep with 3/16" thick bakelite sheet top etc. complete : 9"x4" | Each | 126.56 | 218.06 | Each | 126.56 | 218.06
15-09-d | Supply and Erection MS sheet box of 16 SWG, 4"deep with 3/16" thick bakelite sheet top etc. complete : 8"x10" | Each | 151.88 | 310.48 | Each | 151.88 | 310.48
15-09-e | Supply and Erection MS sheet box of 16 SWG, 4"deep with 3/16" thick bakelite sheet top etc. complete : 10"x12" | Each | 182.25 | 365.25 | Each | 182.25 | 365.25
15-09-f | Supply and Erection MS sheet box of 16 SWG, 4"deep with 3/16" thick bakelite sheet top etc. complete : 12"x14" | Each | 212.62 | 395.63 | Each | 212.63 | 395.63
15-10-a | Supply and Erection Sahl wood board, 1.75" deep : 3" dia | - | - | - | - | - | DELETED
15-10-b | Supply and Erection Sahl wood board, 1.75" deep : 4"x4" | - | - | - | - | - | DELETED
15-10-c | Supply and Erection Sahl wood board, 1.75" deep : 7"x4" | - | - | - | - | - | DELETED
15-10-d | Supply and Erection Sahl wood board, 1.75" deep : 8"x10" | - | - | - | - | - | DELETED
15-10-e | Supply and Erection Sahl wood board, 1.75" deep : 10"x12" | - | - | - | - | - | DELETED
15-10-f | Supply and Erection Sahl wood board, 1.75" deep : 12"x14" | Each | 50.63 | 243.79 | Each | 50.63 | 243.79
15-11-a-01 | Supply and Erection of iron/aluminium clad, 500V main switch Double pole : 15/20 Amp. | Each | 455.63 | 988.36 | Each | 455.63 | 988.36
15-11-a-02 | Supply and Erection of iron/aluminium clad, 500V main switch Double pole : 30/35 Amp | Each | 455.63 | 1268.96 | Each | 455.63 | 1268.96
15-11-a-03 | Supply and Erection iron/aluminium clad 500 volts main switch Double Pole : 60/65 Amp | Each | 455.63 | 1756.96 | Each | 455.63 | 1756.96
15-11-a-04 | Supply and Erection iron/aluminium clad 500 volts main switch Double Pole : 100 Amp | Each | 455.63 | 4278.29 | Each | 455.63 | 4278.29
15-11-b-01 | Supply and Erection of iron/aluminium clad, 500V main switch Triple pole with neutral link : 15/20 Amp. | Each | 455.63 | 1268.96 | Each | 455.63 | 1268.96
15-11-b-02 | Supply and Erection of iron/aluminium clad, 500V main switch Triple pole with neutral link : 30/35 Amp. | Each | 455.63 | 1390.96 | Each | 455.63 | 1390.96
15-11-b-03 | Supply and Erection of iron/aluminium clad, 500V main switch Triple pole with neutral link : 60/65 Amp. | Each | 607.5 | 2966.17 | Each | 607.5 | 2966.17
15-11-b-04 | Supply and Erection of iron/aluminium clad, 500V main switch Triple pole with neutral link : 100 Amp. | Each | 759.38 | 5395.38 | Each | 759.38 | 5395.38
15-12-a | Supply and Erection or iron/aluminium clad, 500V main switch with triple pole, complete : 60 Amp. | Each | 253.13 | 3303.13 | Each | 253.13 | 3303.13
15-12-b | Supply and Erection or iron/aluminium clad, 500V main switch with triple pole, complete : 100 Amp. | Each | 253.13 | 3608.13 | Each | 253.13 | 3608.13
15-12-c | Supply and Erection or iron/aluminium clad, 500V main switch with triple pole, complete : 200 Amp. | Each | 405 | 5895 | Each | 405 | 5895
15-12-d | Supply and Erection or iron/aluminium clad, 500V main switch with triple pole, complete : 300 Amp. | Each | 405 | 7542 | Each | 405 | 7542
15-12-e | Supply and Erection or iron/aluminium clad, 500V main switch with triple pole, complete : 500 Amp. | Each | 405 | 12605 | Each | 405 | 12605
15-13 | Supply and Erection plain pendent lamp holder, complete with bakelite lamp holder & flexible twin wire of 2m. | Each | 10.12 | 230.38 | Each | 10.13 | 230.38
15-14 | Supply and Erection 9" long swan neck plain brass/steel/brass oxidised bracket lamp holder, complete | Each | 18.98 | 67.78 | Each | 18.98 | 67.78
15-15 | Supply and Erection wall/pole type bracket with double cover water tight reflector, flexible wire & brass holder | Each | 40.5 | 260.1 | Each | 40.5 | 260.1
15-16 | Supply and Erection call bell 220/250V, fixed on Sahl wood board 7"x4" | Each | 25.31 | 135.79 | Each | 25.31 | 135.79
15-17 | Supply and Erection bell push or bed switch, with 5m. Twin flexible wire 23/0.0076" | Each | 7.59 | 257.15 | Each | 7.59 | 257.15
15-18-a | Supply and Erection switches 10/15 Amp : Open type | Each | 15.19 | 49.75 | Each | 15.19 | 49.75
15-18-b | Supply and Erection switches 10/15 Amp : Recessed type | Each | 15.19 | 112.79 | Each | 15.19 | 112.79
15-19-a | Supply and Erection 3 pin 10/15 Amp. wall socket : Open type | Each | 25.31 | 63.95 | Each | 25.31 | 63.95
15-19-b | Supply and Erection 3 pin 10/15 Amp. wall socket : Recessed | Each | 25.31 | 126.3 | Each | 25.31 | 126.3
15-20-a | Supply and Erection 3 pin switch & plug combined recessed type : 5 Amp | Each | 25.31 | 122.91 | Each | 25.31 | 122.91
15-20-b | Supply and Erection 3 pin switch & plug combined recessed type : 10/15 Amp | Each | 25.31 | 141.21 | Each | 25.31 | 141.21
15-21 | Supply and Erection 3 pin 10/15 Amp. wall socket with shoe open type | Each | 25.31 | 139.99 | Each | 25.31 | 139.99
15-22-a | Supply and Erection button holder/angle holder Bakelite large size | Each | 12.66 | 60.44 | Each | 12.66 | 60.44
15-22-b | Supply and Erection button holder/angle holder Brass | Each | 12.66 | 116.36 | Each | 12.66 | 116.36
15-23-a | Supply and Erection porcelain fuses (china made) with plastic sheet base on angle iron board : 10/15 Amp. | Each | 25.31 | 139.18 | Each | 25.31 | 139.18
15-23-b | Supply and Erection porcelain fuses (china made) with plastic sheet base on angle iron board : 30 Amp. | Each | 25.31 | 212.38 | Each | 25.31 | 212.38
15-23-c | Supply and Erection porcelain fuses (china made) with plastic sheet base on angle iron board : 60 Amp. | Each | 25.31 | 375.05 | Each | 25.31 | 375.05
15-23-d | Supply and Erection porcelain fuses (china made) with plastic sheet base on angle iron baord : 100 Amp. | Each | 25.31 | 688.18 | Each | 25.31 | 688.18
15-23-e | Supply and Erection porcelain fuses (china made) with plastic sheet base on angle iron board : 200 Amp. | Each | 25.31 | 1090.78 | Each | 25.31 | 1090.78
15-24-a | Supply and Erection tube light, including rod, choke etc complete Double rod (80 watts) with 2 chokes & 2 starters | Set | 101.25 | 975.58 | Set | 101.25 | 975.58
15-24-b | Supply and Erection tube light, including rod, choke etc complete Single rod (40 watts) with 1 choke & 1 starter | Set | 75.94 | 454.14 | Set | 75.94 | 454.14
15-24-c | Supply and Erection tube light, including rod, choke etc complete Round tube (10 watt) 1 choke +1 starter w/o cover | Each | 55.69 | 153.29 | Each | 55.69 | 153.29
15-25 | Supply and Erection girder clamp hook, 5/8" dia.for hanging ceiling fans | Each | 25.31 | 318.11 | Each | 25.31 | 318.11
15-26-a | Supply and Erection circuit breaker (imported) on sahl wood board complete : 2/5/15 Amp. | Each | 75.94 | 655.84 | Each | 75.94 | 655.84
15-26-b | Supply and Erection circuit breaker (imported) on sahl wood board complete : 20/25/3 0 Amp. | Each | 75.94 | 1644.65 | Each | 75.94 | 1644.65
15-27 | Supply and Erection stay for house service pipe, erected with straining screws and 7/14 SWG stay wire | Rft | 9.11 | 326.93 | m | 29.9 | 1072.59
15-28 | Supply and Erection of house service pipe Henley or pole, type 2" dia. erected to install insulated wire etc | Rft | 12.15 | 235.04 | m | 39.86 | 771.12
15-29 | Supply and Erection shackle/pin insulator, medium size | Each | 25.31 | 354.71 | Each | 25.31 | 354.71
15-30 | Supply and Erection bare copper conductor wire, No. 2 to 16 SWG, including binding wire No. 16 SWG | kg | 12.66 | 973.34 | kg | 12.66 | 973.34
15-31 | Supply and Erection GI wire of sizes, including binding wire No. 16 SWG for support of rubber wire, pole to pole | kg | 12.66 | 195.66 | kg | 12.66 | 195.66
15-32-a | Wiring overhead line in 2 single core, PVC insulated cable with GI wire #8 SWG : 3/0.029" | Rft | 7.09 | 67.17 | m | 23.25 | 220.39
15-32-b | Wiring overhead line in 2 single core, PVC insulated cable with GI wire #8 SWG : 7/0.029" | Rft | 7.09 | 84.25 | m | 23.25 | 276.43
15-32-c | Wiring overhead line in 2 single core, PVC insulated cable with GI wire #8 SWG : 7/0.036" | Rft | 7.09 | 105.17 | m | 23.25 | 345.06
15-32-d | Wiring overhead line in 2 single core, PVC insulated cable with GI wire #8 SWG : 7/0.044" | Rft | 12.15 | 137.01 | m | 39.86 | 449.51
15-33 | Supply and Erection street light pole bracket 1.25" GI pipe 2m. long, complete with 2 pole clamps | Each | 227.81 | 763.09 | Each | 227.81 | 763.09
15-34 | Supply and Fixing dust & weather proof street light fitting with reflector, 400W mercury vapour lamp etc comp. | Each | 405 | 2357 | Each | 405 | 2357
15-35-a | Supply and Erection pole mounted street light complete for fitting 125/250 W mercury lamp : GEC make | Each | 405 | 2144.72 | Each | 405 | 2144.72
15-35-b | Supply and Erection pole mounted street light complete for fitting 125/250 W mercury lamp : Philips make | Each | 405 | 4309 | Each | 405 | 4309
15-36-a | Supply and Fixing 125 W mercury vapour lamp with choke | Each | 101.25 | 1117.92 | Each | 101.25 | 1117.92
15-36-b | Supply and Fixing 250 W mercury vapour lamp with choke | Each | 101.25 | 2541.25 | Each | 101.25 | 2541.25
15-36-c | Supply and Fixing 400 W mercury vapour lamp with choke | Each | 101.25 | 4005.25 | Each | 101.25 | 4005.25
15-37 | Supply and Fixing mercury sodium lamp 360 Sunlux 400 W complete with choke | Each | 101.25 | 650.25 | Each | 101.25 | 650.25
15-38 | Supply and Fixing mercury blended lamp 160 W | Each | 101.25 | 467.25 | Each | 101.25 | 467.25
15-39 | Supply and Erection MS angle lattice structure pole 36' long 14"sq at base & 8"sq. at top for elec. Distribution. | Each | 6075 | 18275 | Each | 6075 | 18275
15-40-a-01 | Supply and Fixing GI tubular street light pole, 8' of 5" dia, 7' 4" dia, 5' of 3" dia, Single arm of 5' of 1.5" dia | Each | 1518.75 | 14450.75 | Each | 1518.75 | 14450.75
15-40-a-02 | Supply and Fixing GI tubular street light pole, 8' of 5" dia, 7' 4" dia, 5' of 3" dia, Double arm of 5' of 1.5" dia | Each | 1518.75 | 38078.09 | Each | 1518.75 | 38078.09
15-40-b-01 | Supply and Fixing GI tubular street light pole, 8' of 4" dia, 7' 3" dia, 5' of 2" dia, Single arm of 5' of 1.5" dia | Each | 1518.75 | 44584.75 | Each | 1518.75 | 44584.75
15-40-b-02 | Supply and Fixing GI tubular street light pole, 8' of 4" dia, 7' 3" dia, 5' of 2" dia, Double arm of 5' of 1.5" dia | Each | 1518.75 | 22014.75 | Each | 1518.75 | 22014.75
15-40-b-03 | Providing street light poles of 40 ft height without arms including fixing complete. | Each | 270 | 34566.64 | each | 270 | 34566.64
15-41 | Earthing of iron clad/aluminium switches etc with GI wire #8 SWG in GI pipe 0.5" dia. | Job | 2025 | 5822.66 | Job | 2025 | 5822.66
15-42 | Supply and Erection 2'x2'x1/8" copper plate including rivetting to copper tape & placing in mixture of salt etc | Each | 506.25 | 9231.69 | Each | 506.25 | 9231.69
15-43-a | Supply and Erection copper tape, including copper stapple & copper nails etc : Size 1.5"x1/8" | Rft | 7.09 | 373.12 | m | 23.25 | 1224.16
15-43-b | Supply and Erection copper tape, including copper stapple & copper nails etc : Size 2"x1/8" | Rft | 7.09 | 348.76 | m | 23.25 | 1144.23
15-44 | Supply and Erection 1" dia & 1m long lightening conductor copper rod with 5 spikes ball & base etc. | Job | 1265.63 | 4315.63 | Job | 1265.63 | 4315.63
15-45 | Wiring of light/fan/call-bell point in 3/0.029 PVC insulated & sheathed cable on sahl wood strip | Each | 30.38 | 882.55 | Each | 30.38 | 882.55
15-46 | Wiring of 2/3-pin 5-Amp plug point in 3/0.029 PVC insulated & sheathed cable on sahl wood | Each | 30.38 | 731.11 | Each | 30.38 | 731.11
15-47-a | Wiring of main & sub-main in 2 single core PVC insulated & sheathed cable : 3/0.029 | Rft | 6.33 | 50.79 | m | 20.77 | 166.63
15-47-b | Wiring of main & sub-main in 2 single core PVC insulated & sheathed cable : 7/0.029 | Rft | 6.33 | 73.56 | m | 20.77 | 241.34
15-47-c | Wiring of main & sub-main in 2 single core PVC insulated & sheathed cable : 7/0.044 | Rft | 10.12 | 161.67 | m | 33.22 | 530.4
15-47-d | Wiring of main & sub-main in 2 single core PVC insulated & sheathed cable : 7/0.064 | Rft | 18.22 | 395.06 | m | 59.79 | 1296.12
15-48-a | Wiring of sub main/earthing in 1 single core PVC insulated & sheathed cable : 3/0.029 | Rft | 4.3 | 18.39 | m | 14.12 | 60.34
15-48-b | Wiring of sub main/earthing in 1 single core PVC insulated & sheathed cable : 7/0.029 | Rft | 4.05 | 26.68 | m | 13.29 | 87.52
15-48-c | Wiring of sub main/earthing in 1 single core PVC insulated & sheathed cable : 7/0.044 | Rft | 4.05 | 51.74 | m | 13.29 | 169.76
15-48-d | Wiring of sub main/earthing in 1 single core PVC insulated & sheathed cable : 7/0.064 | Rft | 7.09 | 102.46 | m | 23.25 | 336.15
15-49 | Wiring of light point in 3/0.029 PVC insulated sheathed cable on sahl wood strip batten | Each | 48.6 | 1504.88 | Each | 48.6 | 1504.88
15-50 | Wiring of light/fan/call-bell point in 3/0.029 PVC insulated bare cable in PVC pipe recessed | Each | 45.56 | 906.65 | Each | 45.56 | 906.65
15-51 | Wiring of 2/3-pin 5-Amp. plug point in 3/0.029 PVC insulated bare cable in PVC pipe recessed | Each | 22.27 | 439.49 | Each | 22.27 | 439.49
15-52 | Wiring of light point in 3/0.029 PVC insulated bare cable in PVC pipe recessed in wall comp. | Each | 68.85 | 1746.32 | Each | 68.85 | 1746.32
15-53 | Special earthing of iron/metal clad switches etc with copper wire No. 8 SWG in GI pipe 1/2" dia | Each | 810 | 15650.82 | Each | 810 | 15650.82
15-54 | Supply and Erection enclosed switch of bakelite DP (China) 15/30 Amp. fixed on wooden board complete | Each | 50.63 | 313.94 | Each | 50.63 | 313.94
15-55-a | Supply and erection of fancy wall type bracket with brass holder & fancy shade : Single | Each | 40.5 | 223.5 | Each | 40.5 | 223.5
15-55-b | Supply and erection of fancy wall type bracket with brass holder & fancy shade : Double | Each | 40.5 | 333.3 | Each | 40.5 | 333.3
15-56-a | Supply and Erection white round globe with holder, gallery & 100 Watt bulb complete : 6" dia. | Each | 50.63 | 189.71 | Each | 50.63 | 189.71
15-56-b | Supply and Erection white round globe with holder, gallery & 100 Watt bulb complete : 8" dia. | Each | 50.63 | 214.1 | Each | 50.63 | 214.1
15-56-c | Supply and Erection white round globe with holder, gallery & 100 Watt bulb complete : 10" dia. | Each | 50.63 | 238.51 | Each | 50.63 | 238.51
15-57-a | Supply and Erection white flat globe with holder, gallery & 100 W bulb complete : 8" dia | Each | 50.63 | 214.1 | Each | 50.63 | 214.1
15-57-b | Supply and Erection white flat globe with holder, gallery & 100 W bulb complete : 10" dia | Each | 50.63 | 238.51 | Each | 50.63 | 238.51
15-57-c | Supply and Erection white flat globe with holder, gallery & 100 W bulb complete : 12" dia | Each | 50.63 | 262.9 | Each | 50.63 | 262.9
15-58 | Supply and Erection white round globe 6" dia with angle type bakelite gallery, holder & 60-W bulb complete | Each | 50.63 | 319.02 | Each | 50.63 | 319.02
15-59 | Supply and Erection 1' long strip light fitting comp. with cover of opalescent perspex in plain finish 10-Watt | Each | 101.25 | 406.25 | Each | 101.25 | 406.25
15-60 | Supply and Erection double fluorescent tube light fitting 2 No. 4' long, 40-W with 2 chokes & starters complete | Each | 126.56 | 950.06 | Each | 126.56 | 950.06
15-61-a | Supply and Erection fluorescent tube light fitting including 4' rod, choke, starter, flexible wire etc : Single | Each | 101.25 | 487.58 | Each | 101.25 | 487.58
15-61-b | Supply and Erection fluorescent tube light fitting including 4' rod, choke, starter, flexible wire etc : Double | Each | 101.25 | 1321.25 | Each | 101.25 | 1321.25
15-62 | Supply and Erection porch-light fitting round/square type with gallery, holder & 40 W bulb | Each | 75.94 | 746.94 | Each | 75.94 | 746.94
15-63-a | Supply and Erection gate-light fitting complete with holder & 160-Watt mercury blended lamp: Small | Each | 101.25 | 796.65 | Each | 101.25 | 796.65
15-63-b | Supply and Erection gate-light fitting complete with holder & 160-Watt mercury blended lamp: Medium | Each | 101.25 | 1223.65 | Each | 101.25 | 1223.65
15-63-c | Supply and Erection gate-light fitting complete with holder & 160-Watt mercury blended lamp: Large | Each | 101.25 | 796.65 | Each | 101.25 | 796.65
15-64-a | Supply and Erection garden-light fitting with holder and 160 W mercury blended lamp & choke : 1 8" dia. | Each | 253.13 | 826.53 | Each | 253.13 | 826.53
15-64-b | Supply and Erection garden-light fitting with holder and 160 W mercury blended lamp & choke : 19" dia | Each | 253.13 | 582.53 | Each | 253.13 | 582.53
15-64-c | Supply and Erection garden-light fitting with holder and 160 W mercury blended lamp & choke : 22" dia | Each | 253.13 | 704.53 | Each | 253.13 | 704.53
15-65-a | Supply and Erection garden-light fitting with porcelain holder 125 W mercury vapour lamp & choke : 18" dia. | Each | 253.13 | 1851.32 | Each | 253.13 | 1851.32
15-65-b | Supply and Erection garden-light fitting with porcelain holder 125 W mercury vapour lamp & choke : 19" dia | Each | 253.13 | 1107.13 | Each | 253.13 | 1107.13
15-65-c | Supply and Erection garden-light fitting with porcelain holder 125 W mercury vapour lamp & choke : 22" dia | Each | 253.13 | 4108.33 | Each | 253.13 | 4108.33
15-66-a | Supply and Erection flood-light fitting with holder, complete 14" dia with 500-W lamp | Each | 253.13 | 1375.53 | Each | 253.13 | 1375.53
15-66-b | Supply and Erection flood-light fitting with holder, complete 19«" dia with 1000-W lamp | Each | 253.13 | 2351.52 | Each | 253.13 | 2351.52
15-67 | Making hole in wall with necessary masonry work for exhaust fan any size complete | Each | 151.88 | 231.18 | Each | 151.88 | 231.18
15-68-a | Supply and Erection best quality AC ceiling fan complete with GI rod, canopy, blades & regulator : 36" sweep. | Each | 126.56 | 3469.36 | Each | 126.56 | 3469.36
15-68-b | Supply and Erection best quality AC ceiling fan complete with GI rod, canopy, blades & regulator : 48" sweep | Each | 126.56 | 3728.82 | Each | 126.56 | 3728.82
15-68-c | Supply and Erection best quality AC ceiling fan complete with GI rod, canopy, blades & regulator : 56" sweep | Each | 126.56 | 3926.86 | Each | 126.56 | 3926.86
15-69-a | Supply and Erection best quality exhaust fan complete with shutter & regulator : 12"sweep | Each | 101.25 | 2419.25 | Each | 101.25 | 2419.25
15-69-b | Supply and Erection best quality exhaust fan complete with shutter & regulator : 16"sweep | Each | 101.25 | 3232.58 | Each | 101.25 | 3232.58
15-69-c | Supply and Erection best quality exhaust fan complete with shutter & regulator : 18"sweep | Each | 101.25 | 3476.58 | Each | 101.25 | 3476.58
15-70-a | Supply and Erection transpower auto circuit breaker 3-phase, 400V fungus moisture proofing : 30 Amp. | Each | 405 | 2302.1 | Each | 405 | 2302.1
15-70-b | Supply and Erection transpower auto circuit breaker 3-phase, 400V fungus moisture proofing : 60 Amp. | Each | 405 | 3320.8 | Each | 405 | 3320.8
15-70-c | Supply and Erection transpower auto circuit breaker 3-phase, 400V fungus moisture proofing : 100 Amp. | Each | 480.94 | 5482.94 | Each | 480.94 | 5482.94
15-71-a | Supply and Erection single phase imported auto circuit breaker 6 Amp. | Each | 75.94 | 482.6 | Each | 75.94 | 482.6
15-71-b | Supply and Erection single phase imported auto circuit breaker 15 Amp. | Each | 75.94 | 507 | Each | 75.94 | 507
15-71-c | Supply and Erection single phase imported auto circuit breaker 20 Amp. | Each | 75.94 | 539.54 | Each | 75.94 | 539.54
15-71-d | Supply and Erection single phase imported auto circuit breaker 30 Amp. | Each | 75.94 | 588.34 | Each | 75.94 | 588.34
15-72-a | Supply and Erection of bus bars for 500 volts 3 phase AC S/W 4 copper bars 40 Amp with bar size 1 1/2" X 1/8" | Each | 787.5 | 8229.5 | Each | 787.5 | 8229.5
15-72-b | Supply and Erection of bus bars 500 volts 3 phase AC supply with 4 copper bars - 100 Amp with bar size1 1 1/2" X 1/8" | Each | 787.5 | 8260 | Each | 787.5 | 8260
15-72-c | Supply and Erection of bus bars 500 volts 3 phase AC supply with 4 copper bars - 200 Amp with bar size 2"X 1/8" | Each | 1406.25 | 8909.25 | Each | 1406.25 | 8909.25
15-72-d | Supply and Erection of bus bars 500 volts 3 phase AC supply with 4 copper bars - 300 Amp with bar zise 2" X 3/16" | Each | 1715.63 | 9249.13 | Each | 1715.63 | 9249.13
15-72-e | Supply and Erection of bus bars 500 volts 3 phase AC supply with 4 copper bars - 500 Amp with zise 2" X 1/4" | #N/A | #N/A | #N/A | #N/A | #N/A | #N/A
15-73-a | Supply and Erection of bracket of channel 3" X 1 1/2" X 1/4" section 2' long for 2 lines | Each | 192.38 | 502.87 | Each | 192.38 | 502.86
15-73-b | Supply and Erection of bracket of MS channel 3" X 1 1/2" X 1/4" Section:- 4' long for 4 lines | Each | 243 | 888.99 | Each | 243 | 888.99
15-74 | Supply and Erection of anchor rod honley type for poles i/e clamps & 7/13 SWG stay wire straning screws PCC 1:3:6. | Rft | 8.23 | 117.77 | m | 27.01 | 386.39
15-75-a | Supply and Erection cubical type factory fabricated floor/wall mounting steel main board comp. : On surface | SFT | 2531.25 | 5011.92 | m2 | 27236.25 | 53928.23
15-75-b | Supply and Erection cubical type factory fabricated floor/wall mounting steel main board comp. : Recessed | SFT | 2936.25 | 5416.92 | m2 | 31594.05 | 58286.03
15-76-a | Flouresent tube lights fitting 2.5x2.5 feet square type suitable for fixing in recess or direct on complete with 4 Nos 2 ft 20 watts tubes, chokes, starters, holders complete in all respect in steel body. | Each | 168.75 | 4682.75 | Each | 168.75 | 4682.75
15-76-b | Supply and Fixing of fluoresent tube fitting rectanglular box types housing made of 22 SWG stave enamelled steel sheet having spring load inner frame attachement with acrylic or polythene complete with 2 No 4 ft 40 watts. | each | 168.75 | 2852.75 | Each | 168.75 | 2852.75
15-77-a | Supply and Fixing electric AC exhuast/fresh air circulation(double way) 220/230 single phase plastic frame body and blade complete 8"x8" | each | 292.5 | 2986.87 | Each | 292.5 | 2986.87
15-77-b | Supply and Fixing electric AC exhuast/fresh air circulation(double way) 220/230 single phase plastic frame body and blade complete 10"x10" . | each | 292.5 | 3216.23 | Each | 292.5 | 3216.23
15-77-c | Supply and fixing electric AC exhaust/fresh air circulation(Double way) 220/23 0 single phase plastic frame body and blade complete 12"x12" | each | 110.25 | 3288.23 | Each | 110.25 | 3288.23
15-78 | Supply and Fixing bracket fan pak made complete | each | 135 | 3307 | Each | 135 | 3307
15-79-a | Supply and Fixing PVC conduit for surface wiring (dura duct) 1/2" including all charges for nail screws etc | Rft | 6.17 | 15.93 | m | 20.26 | 52.28
15-79-b | PVC conduit for surface wiring (dura duct) 1" including all charges for nail screws etc complete | Rft | 6.17 | 24.47 | m | 20.26 | 80.29
15-79-c | PVC conduit for surface wiring (dura duct) 1.5" including all charges for nail screws etc complete | Rft | 6.17 | 36.67 | m | 20.26 | 120.32
15-79-d | PVC conduit for surface wiring (dura duct) 2" including all charges for nail screws etc complete | Rft | 6.17 | 67.17 | m | 20.26 | 220.39
15-80 | Supply and Fixing dimmer switch complete | each | 67.5 | 250.5 | Each | 67.5 | 250.5
15-81 | Supply and Fixing 20 Amp power plug | each | 67.5 | 162.66 | Each | 67.5 | 162.66
15-82 | Supply and Fixing Asia porcelin power plug 30 Amp | each | 67.5 | 187.06 | Each | 67.5 | 187.06
15-83 | Supply and fixing light plug 10 Amp | each | 67.5 | 124.84 | Each | 67.5 | 124.84
15-84 | Supply and fitting of capacitor 2.2 uf for ceiling fans | each | 50.63 | 118.94 | Each | 50.63 | 118.94
15-85 | Supply and fitting of ball bearing of size 6201, 6202 or 6203 for ceiling fans | each | 63.28 | 331.68 | Each | 63.28 | 331.68
15-86 | Supply and erection of cut out, bakelite open type | each | 11.14 | 161.81 | Each | 11.14 | 161.81
15-87 | Supply and erection of cut out bakelite Recessed type cut out | each | 11.14 | 162.42 | Each | 11.14 | 162.42
15-88 | Supply and erection of kit kat 500 volts 15/20 Amp | - | - | - | - | - | DELETED
15-89 | Supply and erection of kit kat 500 volts 30/35 Amp | - | - | - | - | - | DELETED
15-90 | Supply and erection of kit kat 500 volts 60/65 Amp | - | - | - | - | - | DELETED
15-91 | Supply and erection of kit kat 500 volts 100 Amp | - | - | - | - | - | DELETED
15-92 | Supply and erection of kit kat 500 volts 200 Amp | - | - | - | - | - | DELETED
15-93 | Supply and erection of kit kat 500 volts 300 Amp | - | - | - | - | - | DELETED
15-94 | Supply and erection of kit kat 500 volts 400 Amp | - | - | - | - | - | DELETED
15-95-a | Providing & Fixing Honda Generator EP 2500ex, 2.2 KVA Petrol driven. | - | - | - | - | - | DELETED
15-95-b | Providing & Fixing Honda Generator EP 2500ex, 2.2 KVA Petrol-cum-Gas driven | - | - | - | - | - | DELETED
15-95-c | Providing & Fixing Honda Generator EP 2800ex, 3.1 KVA Petrol-cum-Gas driven. | - | - | - | - | - | DELETED
15-95-d | Providing & Fixing Honda Generator EP 2800ex, 3.1 KVA Petrol driven. | - | - | - | - | - | DELETED
16-01 | Providing and Laying sub-base course of brick on edge 4.5" thick including compaction to required camber & grade | 100 Cft | 4172.63 | 19559.27 | m3 | 1473.55 | 6907.3
16-02 | Providing and Laying sub-base course of brick aggregate,including compaction to required camber, grade & density. | 100 Cft | 1687.5 | 4697.44 | m3 | 595.94 | 1658.89
16-03-a | Granular Sub Base Course using Pit Run Gravel | 100 Cft | 906.19 | 3621.06 | m3 | 320.02 | 1278.77
16-03-b | Granular Sub Base Using Crushed Stone Aggregate | 100 Cft | 546.19 | 6246.39 | m3 | 192.88 | 2205.9
16-04-a | Aggregate Base Course | 100 Cft | 546.19 | 7064.72 | m3 | 192.88 | 2494.88
16-04-b | Water Bound Macadam Base Course | 100 Cft | 546.19 | 7129.84 | m3 | 192.88 | 2517.88
16-05 | Providing and Laying road edging of 3" wide & 9" deep brick on end, complete | 100 Rft | 1631.25 | 6023.25 | m | 53.52 | 197.61
16-06 | Bitumenous Prime Coat | 100 Sft | 15.68 | 1105.87 | m2 | 1.69 | 118.99
16-07 | Bitumenous Tack Coat | 100 Sft | 41.8 | 425.16 | m2 | 4.5 | 45.75
16-08-a | Single bitumenous Surface Treatment | 100 Sft | 28.38 | 1683.95 | m2 | 3.05 | 181.19
16-08-b | Double bitumenous Surface Treatment | 100 Sft | 43.2 | 3483.95 | m2 | 4.65 | 374.87
16-08-c | Triple bitumenous Surface Treatment | 100 Sft | 71.44 | 4261.88 | m2 | 7.69 | 458.58
16-09-a | Resurfacing of road complete with per 100sft : 22 Ibs. bitumen, 2.5"cft bajri/crush aggregate | 100 Sft | 70.88 | 1084.77 | m2 | 7.63 | 116.72
16-09-b | Resurfacing of road complete with per 100sft : 20 Ibs. bitumen, 2"cft bajri/crush aggregate | 100 Sft | 101.36 | 1024.33 | m2 | 10.91 | 110.22
16-10 | Scarifying/Dismantling old road surface, including removal of debris within one chain (NHA specified) | 100 Sft | 281.25 | 281.25 | m2 | 30.26 | 30.26
16-11-a | Dense Graded Hot Bitmac (Mobile Asphalt Mixer) 1" Thick, without prime coat or tack coat | 100 Sft | 317.25 | 2703.22 | m2 | 34.14 | 290.87
16-11-b | Dense Graded Hot Bitmac (Mobile Asphalt Mixer) 1.5" Thick | 100 Sft | 455.06 | 3935.71 | m2 | 48.96 | 423.48
16-11-c | Dense Graded Hot Bitmac (Mobile Asphalt Mixer) 2" Thick | 100 Sft | 592.88 | 5203.77 | m2 | 63.79 | 559.93
16-12-a | Asphaltic Base Course (Asphalt Batch Plant Hot Mixed) | 100 Cft | 700.82 | 46775.86 | m3 | 247.49 | 16518.75
16-12-b | Asphaltic Wearing Course (Asphalt Batch Plant Hot Mixed) | 100 Cft | 700.82 | 53117.63 | m3 | 247.49 | 18758.33
16-12-c | Carriage of asphalt concrete from asphalt batch plant to the site of work by dump trucks. | Mile/Ton | 0 | 10.02 | km/Ton | 0 | 6.22
16-13 | Providing RCC railing on bridges (3 feet high) | - | - | - | - | - | DELETED
16-14 | Providing and fixing GI pipe railing (3 feet high) | 100 Rft/3ro | 7901.44 | 84760.36 | m/3rows | 259.17 | 2780.14
16-15-a | P&E at site : RCC km stone | Each | 1839.38 | 3686.94 | Each | 1839.38 | 3686.94
16-15-b | P&E at site : RCC 1/10th km stone. | Each | 442.13 | 695.9 | Each | 442.13 | 695.9
16-15-c | P&E at site : RCC boundry pillar. | Each | 258.75 | 1003.74 | Each | 258.75 | 1003.74
16-16-a | Road signs (not exceeding 1 m2) without reflection sheet & lettering : Supply and Fixing at site with PCC 1:3:6 upto max 3' depth. | 100 Sft | 12463.76 | 68568.74 | m2 | 1341.1 | 7378
16-16-b | Road signs (not exceeding 1 m2) without reflection sheet & lettering : Supply to the C&W store/site of work | 100 Sft | 10110.31 | 57866.82 | m2 | 1087.87 | 6226.47
16-17-a | Road sign (any size) double pedestal 4"x2"x0.25" 11' long without reflection sheet & lettering: Supply and Fixing at site with PCC 1:3:6 max 3' depth. | 100 Sft | 18288.8 | 103782.73 | m2 | 1967.87 | 11167.02
16-17-b | Road sign (any size) double pedestal 4"x2"x0.25" 11' long without reflection sheet & lettering: Supply to the C&W store/site of work | 100 Sft | 15256.19 | 83994.2 | m2 | 1641.57 | 9037.78
16-18-a | Supply and Fixing reflective sheet on MS/aluminium road signs etc including lettering : Diamond grade. | 100 Sft | 1672.25 | 60232.25 | m2 | 179.93 | 6480.99
16-18-b | Supply and Fixing reflective sheet on MS/aluminium road signs etc including lettering : High intensity grade | 100 Sft | 1672.25 | 48032.25 | m2 | 179.93 | 5168.27
16-18-c | Supply and Fixing reflective sheet on MS/aluminium road signs etc including lettering : Engineering grade | 100 Sft | 1672.25 | 7772.25 | m2 | 179.93 | 836.29
16-19-a-01 | Supply and Fixing aluminium alloy road studs as per specs Large, strip 146x30mm, 171 beads: Uni-direction | Each | 50.63 | 660.63 | Each | 50.63 | 660.63
16-19-a-02 | Supply and Fixing aluminium alloy road studs as per specs Large, strip 146x30mm, 171 beads: Bi-direction | Each | 50.63 | 843.63 | Each | 50.63 | 843.63
16-19-b-01 | Supply and Fixing aluminium alloy road studs as per specs Medium, strip 1 14x1 8mm, 74 beads: Uni-direction | Each | 50.63 | 477.63 | Each | 50.63 | 477.63
16-19-b-02 | Supply and Fixing aluminium alloy road studs as per specs Medium, strip 1 14x1 8mm, 74 beads: Bi-direction | Each | 50.63 | 563.03 | Each | 50.63 | 563.03
16-19-c-01 | Supply and Fixing aluminium alloy road studs as per specs Small, strip 75x14mm, 43 beads: Uni-directional | Each | 50.63 | 319.02 | Each | 50.63 | 319.02
16-19-c-02 | Supply and Fixing aluminium alloy road studs as per specs Small, strip 75x14mm, 43 beads: Bi-directional | Each | 50.63 | 367.83 | Each | 50.63 | 367.83
16-19-c-03 | Supply & Fixing Cat Eye single as specified | Each | 50.63 | 331.23 | Each | 50.63 | 331.23
16-20 | Providing and Fixing gantry of structural steel sections as per design / drawings including foundation complete. | Cwt | 1914.53 | 7326.58 | kg | 37.52 | 143.6
16-21 | Providing and Laying dry brick pavement/soling in streets etc including prep, water, compaction & sand cushion. | 100 Cft | 2137.5 | 18277.99 | m3 | 754.85 | 6454.82
16-22 | Supply & spreading 1"-1.5" guage shingle on road surface including compaction. | 100 Cft | 8.44 | 2563.59 | m3 | 2.98 | 905.32
16-23-a | Reinforced Concrete Pipe Culvert (AASHTO M-170) Dia: 460mm | 100 Rft | 16454.25 | 86050.52 | m | 539.84 | 2823.18
16-23-b | Reinforced Concrete Pipe Culvert (AASHTO M-170) Dia: 610mm | 100 Rft | 20573.34 | 118923.49 | m | 674.98 | 3901.69
16-23-c | Reinforced Concrete Pipe Culvert (AASHTO M-170) Dia:760mm | 100 Rft | 24688.7 | 173754.17 | m | 810 | 5700.6
16-23-d | Reinforced Concrete Pipe Culvert (AASHTO M-170) Dia: 910mm | 100 Rft | 28800.34 | 259142.39 | m | 944.89 | 8502.05
16-23-e | Reinforced Concrete Pipe Culvert (AASHTO M-170) Dia: 1070mm | 100 Rft | 32916.32 | 311161.34 | m | 1079.93 | 10208.7
16-23-f | Reinforced Concrete Pipe Culvert (AASHTO M-170) Dia:1220mm | 100 Rft | 37037.25 | 358298.63 | m | 1215.13 | 11755.2
16-23-g | Reinforced Concrete Pipe Culvert (AASHTO M-170) Dia: 1520mm | 100 Rft | 41147.34 | 700400.38 | m | 1349.98 | 22979.02
16-24 | Granular Material in Bed to RCC Pipe Culvert | 100 Cft | 525.6 | 3800.04 | m3 | 185.61 | 1341.97
16-25-a | Confirmatory Boring including SPT's, samples, lab test bore-hole logs & Report : Alluvial Soils. | 100 Rft | 101250 | 256800 | m | 3321.85 | 8425.2
16-25-b | Confirmatory Boring including SPT's, samples, lab test,bore-hole logs, report : in Gravelly Soil. | 100 Rft | 101250 | 246430 | m | 3321.85 | 8084.97
16-26-a | Pile Load Testing : Max Load up to 240 tonne | Job | 0 | 388485.47 | Job | 0 | 388485.5
16-26-b | Pile Load Testing : Max Load 240 - 300 tonne | Job | 0 | 419595.47 | Job | 0 | 419595.5
16-26-c | Pile Load Testing : Max Load 300 - 360 tonne | Job | 0 | 450705.47 | Job | 0 | 450705.5
16-26-d | Pile Load Testing : Max Load 360 - 600 tonne | Job | 0 | 471445.47 | Job | 0 | 471445.5
16-27-a | Boring for Cast-in-place RCC Piles in Alluvial Soils : Dia up to 760mm | 100 Rft | 0 | 155550 | m | 0 | 5103.35
16-27-b | Boring for Cast-in-place RCC Piles in Alluvial Soils : Dia 760 - 1220 mm. | 100 Rft | 0 | 186660 | m | 0 | 6124.02
16-27-c | Boring for Cast-in-place RCC Piles in Alluvial Soils : Dia 1220 - 2000 mm | 100 Cft | 0 | 207400 | m | 0 | 6804.46
16-28-a | Boring for Cast-in-place RCC Piles in Gravelly Soils : Dia up to 660mm | 100 Rft | 0 | 145180 | m | 0 | 4763.12
16-28-b | Boring for Cast-in-place RCC Piles in Gravelly Soils : Dia 660 - 910 mm | 100 Rft | 0 | 186660 | m | 0 | 6124.02
16-29 | Supply fabricate & install welded MS lining in piles of thickness as per specs/drwg | Cwt | 725.63 | 8057.66 | kg | 14.22 | 157.93
16-30-a | Supply and Fixing Neoprene Bearing Pad as per specs & design | Cubic Inch | 4.49 | 26.45 | cm3 | 0.27 | 1.61
16-30-b | Supply and Fixing Steel Bearing Pads as per specs & design | Cwt | 1485.9 | 8303.53 | kg | 29.12 | 162.75
16-34 | Supply and Fixing spirally wound sheath of 50mm dia. For pre-stressing of cables in precast conc. girders | 100 Rft | 925.82 | 4280.82 | m | 30.37 | 140.45
16-35 | Supply and Fixing stressing anchorages for high tensile steel wire cables in precast girders | Set | 151.88 | 944.88 | Set | 151.88 | 944.88
16-36 | Launching girders in place, including lifting & handli any number of time including temporary works comp | Ft | 463.02 | 589.43 | m | 1519.1 | 1933.84
16-37 | Stressing Cable of High Tensile Steel Wire Strands | Each | 945 | 1555 | Each | 945 | 1555
16-38 | Inject Cement Grout in Sheath Pipe after stressing | 100 Rft | 685.78 | 3273.7 | m | 22.5 | 107.4
16-39 | Cut off projecting wire ends of cables & make good anchorage recess with 1:2:4 cem. conc. | Each | 155.36 | 255.72 | Each | 155.36 | 255.72
16-40 | Supply and place in position MS expansion joint assemblies as specified & as per drawing | Cwt | 1600.2 | 7012.25 | kg | 31.36 | 137.44
16-41 | Supply and place in position galvanised steel 3" dia drain scuppers in deck slab as per specs/drwg | Each | 157.5 | 596.7 | Each | 157.5 | 596.7
16-42 | Providing and Fixing rain water outlet of AC pipe | Each | 78.75 | 678.99 | Each | 78.75 | 678.99
16-43 | Supply and Fixing polystrene fill in expansion joints & under diaphragms at transoms. | 100 Cft | 3828.38 | 3974.78 | m3 | 1351.98 | 1403.68
16-44 | Providing and Laying expansion joint of neoprene strip 4"x1/4" and plastic bitumen | 100 Rft | 6790.5 | 19600.5 | m | 222.79 | 643.06
16-46 | Repair to cracks to reinforced or plain cement concrete work by grouting with cement gun in (1:2) cement sand mortar including cutting the chase of required size. | 100 Rft | 2503.13 | 3586.49 | m | 82.12 | 117.67
16-47 | Dismantling bitumen carpet of any description from existing roads surface including its removal and disposal within 3 chains lead as desired. | 100 Sft | 562.5 | 562.5 | m2 | 60.53 | 60.53
16-48 | Removing the existing worn out bitumanious surface having pot holes and ruts in patches of regular shape brushing and re-carpeting with 1" thick (consolidated) asphalt macadam as per specifications. | 100 Sft | 1279.97 | 5749.07 | m2 | 137.72 | 618.6
16-49 | Providing and Laying 1" thick(consolidated) asphalt macadam with liquid asphalt (cut backs) of any approved grade with premixed sand seal coat, as specified. | 100 Sft | 858.09 | 5327.2 | m2 | 92.33 | 573.21
16-50 | Removing the existing worn out bitumanious surface pot holes and ruts in patches of regular shape brushing and re-carpeting with 2" thick(consolidated) asphalt macadam as per specificaiton complete | 100 Sft | 1355.57 | 7649.18 | m2 | 145.86 | 823.05
16-51 | Providing and Laying 2" thick (consolidated) asphalt macadam with liquid asphalt(cut backs) of approved grade with precoated bajri seal coat as specified. | 100 Sft | 933.69 | 7227.31 | m2 | 100.47 | 777.66
16-52 | Removing of existing worn out bitumanious surface pot holes and ruts in patches and re-carpeting with 3" thick(consolidated) asphalt macadam as per specifiedcomplete including disposal of excavated stuff within one chain. | 100 Sft | 1717.88 | 11004.91 | m2 | 184.84 | 1184.13
16-53 | Providing and Laying 3" thick (consolidated) asphalt macadam with liquid asphalt(cut backs) of approved grade with precoated bajri seal coat as specified. | 100 Sft | 1296 | 10583.03 | m2 | 139.45 | 1138.73
16-54 | Surface dressing with bituman 80/100 or any other approved grade on a primary coat of liquid asphalt (cut backs) of any approved grade primer at 22lbs&bituman at 35lbs with 5cft of 1/2 standard size bajri per %sft of road surface complete with rolling. | 100 Sft | 38.19 | 3200.07 | m2 | 4.11 | 344.33
16-55 | Providing and Laying PVC pipe (b) 8" dia in foot path of bridge for utilities. | 10 Rft | 67.5 | 3742.14 | m | 22.15 | 1227.74
16-56 | Providing and filling sand behind abutment of bridges, culverts. | 100 Cft | 1341 | 3903 | m3 | 473.57 | 1378.33
16-57 | Formation of shoulder with permeable material less than 7 % from 200 seive and P.I less than 4 as specified by NHA | 1000 Cft | 1903.5 | 32260.15 | m3 | 67.22 | 1139.26
16-58-a | Cold Milling of asphalt concrete 0-70 mm | 100 Sft | 84.38 | 1595.22 | m2 | 9.08 | 171.65
16-58-b | Cold Milling of asphalt concrete 0-50 mm | 100 Sft | 56.25 | 1106.91 | m2 | 6.05 | 119.1
16-58-c | Cold Milling of asphalt concrete 0-30 mm | 100 Sft | 33.75 | 624.23 | m2 | 3.63 | 67.17
16-59 | Seal Coat / Pad Coat | 100 Sft | 222.75 | 1034.72 | m2 | 23.97 | 111.34
16-60 | Providing and Laying Asphalt concrete in pot holes/ deep patching upto 30 cm including ramming completel | 100 Cft | 3487.5 | 16870.9 | m3 | 1231.6 | 5957.91
16-61 | Grooving in existing BT road of size 4x4 cm @ 2 meter c/c. | 100 Sft | 348.75 | 348.75 | m2 | 37.53 | 37.53
16-62 | Leveling dressing and compaction with power roller of existing base coarse layer after asphalt scarification. | 100 Sft | 720 | 1258.32 | m2 | 77.47 | 135.4
16-63-a | Providing and fixing kerb stone (12"x18"x6") in cement sand mortar 1:3 in center media or round about as specified. | 100 Rft | 2137.5 | 20479.22 | m | 70.13 | 671.89
16-63-b | Providing and fixing kerb stone (12"x14"x6") in cement sand mortar 1:3 in center media or round about as specified. | 100 Rft | 2137.5 | 17429.22 | m | 70.13 | 571.82
16-63-c | Providing and fixing kerb stone (12"x12"x6") in cement sand mortar 1:3 in center media or round about as specified. | 100 Rft | 2137.5 | 17429.22 | m | 70.13 | 571.82
16-64 | Bailing out water by Mechanical mean. | 100 Cft | 11.81 | 50.7 | m3 | 4.17 | 17.9
16-65-a | Pavement marking in reflective thermoplast paint with glass beads for line 15 cm width. | 100 Rft | 309.38 | 4579.38 | m | 10.15 | 150.24
16-65-b | Pavement marking in reflective thermoplast paint with glass beads for line 20 cm width. | 100 Rft | 309.38 | 6031.17 | m | 10.15 | 197.87
16-66-a | Pavement marking in non-reflective thermoplast paint for line 15 cm width. | 100 Rft | 309.38 | 4884.38 | m | 10.15 | 160.25
16-66-b | Pavement marking in non-reflective thermoplast paint for line 20 cm width. | 100 Rft | 309.38 | 6439.88 | m | 10.15 | 211.28
16-67-a | Pavement marking in reflective chlorinated rubber paint with glass beads for line 15 cm width. | 100 Rft | 309.38 | 30809.38 | m | 10.15 | 1010.81
16-67-b | Pavement marking in reflective chlorinated rubber paint with glass beads for line 20 cm width. | 100 Rft | 309.38 | 41179.38 | m | 10.15 | 1351.03
16-68-a | Pavement marking in reflective chlorinated rubber paint for line 15 cm width. | 100 Rft | 309.38 | 30809.38 | m | 10.15 | 1010.81
16-68-b | Pavement marking in reflective chlorinated rubber paint for line 20 cm width. | 100 Rft | 309.38 | 41179.38 | m | 10.15 | 1351.03
16-69 | Providing & laying stone soling in water logged area including granular filling & compaction complete. | 100 Cft | 1096.88 | 5769.48 | m3 | 387.36 | 2037.47
16-70 | Tucking and chipping of road surface before hot surface dressing over existing road. | 100 Sft | 281.25 | 281.25 | m2 | 30.26 | 30.26
16-71 | Leveling course on existing surface of road. | 100 Cft | 610.65 | 35127.99 | m3 | 215.65 | 12405.34
16-72-a | Jack Anchorage For 20 to 24 Wires 0.5" Strand (Comprising Trumpet, Stressing Block & Wedges Complete). | Each | 151.88 | 14059.88 | Each | 151.88 | 14059.88
16-72-b | Jack Anchorage For 16 to 19 Wires 0.5" Strand (Comprising Trumpet, Stressing Block & Wedges Complete). | Each | 151.88 | 11278.28 | Each | 151.88 | 11278.28
16-72-c | Jack Anchorage For 10 to 12 Wires 0.5" Strand (Comprising Trumpet, Stressing Block & Wedges Complete). | Each | 151.88 | 8691.88 | Each | 151.88 | 8691.88
16-72-d | Jack Anchorage For 13 to 15 Wires 0.5" Strand (Comprising Trumpet, Stressing Block & Wedges Complete) | Each | 151.88 | 9667.88 | Each | 151.88 | 9667.88
16-72-e | Jack Anchorage For 8 to 9 Wires 0.5" Strand (Comprising Trumpet, Stressing Block & Wedges Complete) | Each | 151.88 | 6251.88 | Each | 151.88 | 6251.88
16-72-f | Jack Anchorage For 5 to 7 Wires 0.5" Strand (Comprising Trumpet, Stressing Block & Wedges Complete) | Each | 151.88 | 5641.88 | Each | 151.88 | 5641.88
16-72-g | Jack Anchorage For upto 4 Wires 0.5" Strand (Comprising Trumpet, Stressing Block & Wedges Complete) | Each | 151.88 | 4055.88 | Each | 151.88 | 4055.88
16-73-a | Un-galvanized Sheath for 20 to 24 Wires 0.5" Strand Cable | Rft | 9.25 | 100.75 | m | 30.36 | 330.56
16-73-b | Un-galvanized Sheath for 16 to 19 Wires 0.5" Strand Cable | Rft | 9.25 | 88.55 | m | 30.36 | 290.53
16-73-c | Un-galvanized Sheath for 13 to 15 Wires 0.5" Strand Cable | Rft | 9.25 | 51.95 | m | 30.36 | 170.45
16-73-d | Un-galvanized Sheath for 10 to 12 Wires 0.5" Strand Cable | Rft | 9.25 | 48.29 | m | 30.36 | 158.45
16-73-e | Un-galvanized Sheath for 8 to 9 Wires 0.5" Strand Cable | Rft | 9.25 | 45.85 | m | 30.36 | 150.44
16-73-f | Un-galvanized Sheath for 5 to 7 Wires 0.5" Strand Cable | Rft | 9.25 | 44.63 | m | 30.36 | 146.44
16-73-g | Un-galvanized Sheath for upto 4 Wires 0.5" Strand Cable | Rft | 9.25 | 40.97 | m | 30.36 | 134.43
16-73-h | Stressing and Grouting for Cables upto 24/0.5" (Single End Stressing). | Each | 877.5 | 2951.5 | Each | 877.5 | 2951.5
16-73-i | Stressing and Grouting for Cables ranging from 13/0.5" to 24/.05" (Single End Stressing). | Each | 585 | 2659 | Each | 585 | 2659
16-73-j | Stressing and Grouting for Cable below 13/0.5" (Single End Stressing). | Each | 405 | 2479 | Each | 405 | 2479
16-74-a | Supply of High Tensile Pre-stressed concrete steel wire strand Grade 270K 0.5" dia. Packed in standard reeless/weldless coils of two 2000 kgs approximately binded and wraped in Hessian Cloth. | Tonne | 0 | 163480 | ton | 0 | 166103.36
16-74-b | Supply of P.C Steel wire Dia 7 mm and 8 mm. Packed in reeless coils of 600 kgs to 800kgs properly binded. | tonne | 0 | 134200 | ton | 0 | 136353.5
16-74-c | Supply of P.C Steel wire Dia 4 mm and 5 mm. Packed in reeless coils of 600 kgs to 800kgs properly binded. | Tonne | 0 | 134200 | ton | 0 | 136353.5
16-75-a | Galvanized Sheath for 20 to 24 Wires 0.5" Strand Cable | Rft | 9.25 | 212.75 | m | 30.36 | 698
16-75-b | Galvanized Sheath for 16 to 19 Wires 0.5" Strand Cable | Rft | 9.25 | 184.93 | m | 30.36 | 606.74
16-75-c | Galvanized Sheath for 13 to 15 Wires 0.5" Strand Cable | Rft | 9.25 | 160.05 | m | 30.36 | 525.09
16-75-d | Galvanized Sheath for 10 to 12 Wires 0.5" Strand Cable | Rft | 9.25 | 139.55 | m | 30.36 | 457.84
16-75-e | Galvanized Sheath for 8 to 9 Wires 0.5" Strand Cable | Rft | 9.25 | 128.81 | m | 30.36 | 422.62
16-75-f | Galvanized Sheath for 5 to 7 Wires 0.5" Strand Cable | Rft | 9.25 | 116.61 | m | 30.36 | 382.59
16-75-g | Galvanized Sheath for upto 4 Wires 0.5" Strand Cable | Rft | 9.25 | 99.53 | m | 30.36 | 326.56
16-76-a | Precast Reinfored Concrete Kerb New Jersy Barrier for Median (Double Face) | 8 Rft | 0 | 17771.71 | m | 0 | 7288.27
16-76-b | Precast Reinforced Concrete Kerb New Jersy Barrier for Bridge (Single Face) | 8 Rft | 0 | 5072.66 | m | 0 | 2080.32
16-77 | Repair to pot holes including cleaning, brushing, removal of loose material and filling of the same with clean stone of size 0.75" to 1.5" with hot bitumen manual compaction with rammer (water bound 3% biutmen) | 100 Sft | 1850.63 | 4352.02 | m2 | 199.13 | 468.28
16-78-a | Metal Guard Rail as per NHA (604a) | Rft | 42.53 | 1079.53 | m | 139.52 | 3541.75
16-78-b | Metal Guard Rail End Pieces as per NHA (604b) | Each | 54 | 2250 | Each | 54 | 2250
16-78-c | Steel Post of Metal Guard Rail as per NHA (604d) | Each | 180 | 8720 | Each | 180 | 8720
17-01-a | Formation, dressing and preparing sub-grade in bed | 100 Sft | 644.63 | 644.63 | m2 | 69.36 | 69.36
17-01-b | Formation, dressing and preparing sub-grade On slope | 100 Sft | 900 | 900 | m2 | 96.84 | 96.84
17-02 | Stabilized layer of cement, sand mortar 1:30 2" thick on slope | 100 Sft | 1631.25 | 2409.61 | m2 | 175.52 | 259.27
17-03-a | 1/2" thick plaster of cement, sand motar 1:10 in bed | 100 Sft | 1177.88 | 1501.18 | m2 | 126.74 | 161.53
17-03-b | 1/2" thick plaster of cement, sand motar 1:10 On slope | 100 Sft | 1490.63 | 1813.93 | m2 | 160.39 | 195.18
17-04-a | 1«" thick plaster of cement, sand mortar 1:6 in bed | 100 Sft | 1490.63 | 2837.14 | m2 | 160.39 | 305.28
17-04-b | 1«" thick plaster of cement, sand mortar 1:6 On slope | 100 Sft | 1884.38 | 3230.89 | m2 | 202.76 | 347.64
17-05-a | 3/8" thick plaster of cement, sand mortar 1:3 in bed | 100 Sft | 1177.88 | 1692.35 | m2 | 126.74 | 182.1
17-05-b | 3/8" thick plaster of cement, sand mortar 1:3 On slope | 100 Sft | 1490.63 | 2005.1 | m2 | 160.39 | 215.75
17-06-a | Lining with Brick tiles 12"x6"x2", in c/s mortar 1:6 over a layer of 1/8" thick c/s mortar 1:6 (in bed) | 100 Cft | 5765.63 | 33494.39 | m3 | 2036.11 | 11828.44
17-06-b | Lining with Brick tiles 12"x6"x2", in c/s mortar 1:6 over a layer of 1/8" thick c/s mortar 1:6 (On slope) | 100 Cft | 6581.25 | 34310.02 | m3 | 2324.15 | 12116.48
17-07-a | Lining with Brick tiles 12"x6"x2", in c/s mortar 1:3 over a layer of 1/8" thick c/s mortar 1:3 (in bed) | 100 Cft | 5765.63 | 35036.48 | m3 | 2036.11 | 12373.03
17-07-b | Lining with Brick tiles 12"x6"x2", in c/s mortar 1:3 over a layer of 1/8" thick c/s mortar 1:3 (On slope) | 100 Cft | 6581.25 | 35852.1 | m3 | 2324.15 | 12661.06
17-08-a | Lining with bricks 9"x4.5"x3" (First Class) in c/s mort. 1:6 ove a layer of 1/8" thick c/s mortar 1:6 (in bed) | 100 Cft | 5765.63 | 23429.39 | m3 | 2036.11 | 8274.02
17-08-b | Lining with bricks 9"x4.5"x3" (First Class), in c/s mort. 1:6 over a layer of 1/8" thick c/s mortar 1:6 (On slope) | 100 Cft | 6581.25 | 24245.02 | m3 | 2324.15 | 8562.06
17-09-a | Lining with bricks 9"x4.5"x3" (First Class), in c/s mort. 1:3 over a layer of 1/8" thick c/s mortar 1:3 (in bed) | 100 Cft | 5765.63 | 24971.47 | m3 | 2036.11 | 8818.6
17-09-b | Lining with bricks 9"x4.5"x3" (First Class), in c/s mort. 1:3 over a layer of 1/8" thick c/s mortar 1:3 (On slope) | 100 Cft | 6581.25 | 25787.1 | m3 | 2324.15 | 9106.64
17-10-a-01 | 4" thick PCC lining, using washed screened & graded stone aggregate : in bed : Ratio 1:2:4 | 100 Cft | 4668.75 | 20517.04 | m3 | 1648.76 | 7245.53
17-10-a-02 | 4" thick PCC lining, using washed screened & graded stone aggregate : in bed : Ratio 1:3:6 | 100 Cft | 4668.75 | 17798.39 | m3 | 1648.76 | 6285.45
17-10-a-03 | 4" thick PCC lining, using washed screened & graded stone aggregate : in bed : Ratio 1:4:8 | 100 Cft | 4668.75 | 15473.07 | m3 | 1648.76 | 5464.27
17-10-b-01 | 4" thick PCC lining, using washed screened & graded stone aggregate : On slope : Ratio 1:2:4 | 100 Cft | 5484.38 | 21332.66 | m3 | 1936.79 | 7533.56
17-10-b-02 | 4" thick PCC lining, using washed screened & graded stone aggregate : On slope : Ratio 1:3:6 | 100 Cft | 5484.38 | 18614.02 | m3 | 1936.79 | 6573.49
17-10-b-03 | 4" thick PCC lining, using washed screened & graded stone aggregate : On slope : Ratio 1:4:8 | 100 Cft | 5484.38 | 16288.7 | m3 | 1936.79 | 5752.31
17-11-a | Providing and Laying PCC SEGMENTS in PRECAST Lining (PARABOLA TYPE) TYPE A | Rft | 233.44 | 775.39 | m | 765.87 | 2543.92
17-11-b | PROVIDinG AND LAYin PCC SEGMENTS in PRECAST Lining (PARABOLA TYPE) TYPE B | Rft | 155.63 | 389.23 | m | 510.58 | 1277
17-11-c | Providing and Laying PCC segments in Precast lining (Parabola type) Type C | Rft | 125.63 | 288.7 | m | 412.16 | 947.17
17-11-d | Providing and Laying PCC segments in Precast lining (Parabola type) Type D | Rft | 125.63 | 253.22 | m | 412.16 | 830.78
17-11-e | Providing and Laying PCC segments in Precast lining (Parabola type) Type SPL D | Rft | 114.38 | 213.6 | m | 375.25 | 700.79
17-11-f | Providing and Laying PCC segments in Precast lining (Parabola type) Type e | Rft | 114.38 | 194.61 | m | 375.25 | 638.49
18-01 | Cutting Ransome & Larson piles. | Each | 253.13 | 253.13 | Cut | 253.13 | 253.13
18-02 | Cutting universal piles | Each | 273.38 | 273.38 | Cut | 273.38 | 273.38
18-03-a | Driving steel piles to depth of: Upto 15' | Rft | 92.44 | 92.44 | m | 303.27 | 303.27
18-03-b | Driving steel piles to depth of: More than 15' to 25' | Rft | 125.36 | 125.36 | m | 411.29 | 411.29
18-03-c | Driving steel piles to depth of: More than 25' to 30' | Rft | 130.92 | 130.92 | m | 429.52 | 429.52
18-04 | Dolleying piles upto 5' | Each | 247.5 | 247.5 | Each | 247.5 | 247.5
18-05 | Drilling holes in piles by hand | Each | 30.38 | 30.38 | Each | 30.38 | 30.38
18-06 | Raising and lowering machine | Each | 9848.25 | 9848.25 | Each | 9848.25 | 9848.25
18-07-a | Turning Machine : 90 | Job | 5737.5 | 5737.5 | Job | 5737.5 | 5737.5
18-07-b | Turning Machine : 135 | Job | 7200 | 7200 | Job | 7200 | 7200
18-07-c | Turning Machine : 180 | Job | 9337.5 | 9337.5 | Job | 9337.5 | 9337.5
18-08 | Travelling machine (light) | 50 meter | 9090 | 9090 | 50 m | 9090 | 9090
18-09 | Loading and unloading piles | tonne | 208.13 | 208.13 | tonne | 208.13 | 208.13
18-10 | Carriage of piling machine under different conditions | 50 meter | 4471.88 | 4471.88 | 50 m | 4471.88 | 4471.88
18-11 | Erecting piling machines | Each | 23715 | 23715 | Each | 23715 | 23715
18-12 | Dismantling piling machine | Each | 23715 | 23715 | Each | 23715 | 23715
19-01 | Cutting pilchi, frash or sarkanda including carriage within 1.5km. | 100 Cft | 1068.75 | 1068.75 | m3 | 377.43 | 377.43
19-02 | Weaving matresses | 100 Sft | 2025 | 2025 | m2 | 217.89 | 217.89
19-03-a | Supply & fill used synthetic fibre/plastic bags 1 .25cft capacity with sand or earth, sewing & stacking : in dry | Each | 45.56 | 55.32 | Each | 45.56 | 55.32
19-03-b | Supply & fill used synthetic fibre/plastic bags 1.25cft capacity with sand or earth, sewing & stacking : Under water. | Each | 56.81 | 66.57 | Each | 56.81 | 66.57
19-03-c | Supply & fill used cotton bags 1.25 cft capacity with sand or earth, sewing & stacking : in dry | Each | 45.56 | 118.76 | each | 45.56 | 118.76
19-03-d | Supply & fill used cotton bags 1.25 cft capacity with sand or earth, sewing & stacking : Under Water | Each | 56.81 | 130.01 | each | 56.81 | 130.01
19-04-a | Supply & fill new synthetic fibre/plastic bags 4-5cft capacity with sand or earth,sewing, stacking : in dry | Each | 182.25 | 218.85 | Each | 182.25 | 218.85
19-04-b | Supply & fill new synthetic fibre/plastic bags 4-5cft capacity with sand or earth,sewing, stacking : Under water | Each | 227.25 | 263.85 | Each | 227.25 | 263.85
19-04-c | Supply & fill used cotton bags 4-5 cft capacity with sand or earth, sewing & stacking : in dry | Each | 182.25 | 365.25 | Each | 182.25 | 365.25
19-04-d | Supply & fill used cotton bags 4-5 cft capacity with sand or earth, sewing & stacking : Under Water | Each | 227.25 | 410.25 | Each | 227.25 | 410.25
19-05-a | Carriage of synthetic fibre/plastic bags 1.25 cft capacity filled with sand / earth : 1st 50 m | 100 No. | 230.63 | 230.63 | 100 No. | 230.63 | 230.63
19-05-b | Carriage of synthetic fibre/plastic bags 1.25 cft capacity filled with sand / earth : 2nd & 3rd 50 m | 100No/50m | 174.38 | 174.38 | 100No/50 | 174.38 | 174.38
19-05-c | Carriage of synthetic fibre/plastic bags 1.25 cft capacity filled with sand / earth : 4th and subsequent 50 m | 100No/50m | 19.13 | 19.13 | 100No/50 | 19.13 | 19.13
19-06-a | Carriage of new synthetic fibre/plastic bags 4-5 cft capacity filled with sand/earth : 1st 50 m | 100 No. | 922.5 | 922.5 | 100 No. | 922.5 | 922.5
19-06-b | Carriage of new synthetic fibre/plastic bags 4-5 cft capacity filled with sand/earth : 2nd & 3rd 50 m | 100No/50m | 697.5 | 697.5 | 100No/50 | 697.5 | 697.5
19-06-c | Carriage of new synthetic fibre/plastic bags 4-5 cft capacity filled with sand/earth : 4th & subsequent 50 m | 100No/50m | 76.5 | 76.5 | 100No/50 | 76.5 | 76.5
19-07-a | Rolling matresses to river edge & floating, after unrolling with area : Upto 200 m2 | 100 Sft | 618.75 | 618.75 | m2 | 66.58 | 66.58
19-07-b | Rolling matresses to river edge & floating, after unrolling with area : Over 200 to 250 m2 | 100 Sft | 984.38 | 984.38 | m2 | 105.92 | 105.92
19-07-c | Rolling matresses to river edge & floating, after unrolling with area : Over 250 m2 | 100 Sft | 1175.62 | 1175.62 | m2 | 126.5 | 126.5
19-08 | Sewing empty cement bags in sheets | 100 No. | 815.63 | 1231.95 | 100 No. | 815.63 | 1231.95
19-09 | Making compact round pilchi, frash or sarkanda round bundles of specified size for the work. | 100 Cft | 1096.88 | 1096.88 | m3 | 387.36 | 387.36
19-10 | Launching the bundles mentioned in Item 19-09 above & placing in position | 100 Cft | 675 | 675 | m3 | 238.37 | 238.37
19-11-a | Supply within 150m (500 feet) : Boulders 9" and above | 100 Cft | 2036.25 | 2036.25 | m3 | 719.1 | 719.1
19-11-b | Supply within 150m (500 feet) : Over size shingle 3" to 9" | 100 Cft | 1361.25 | 1361.25 | m3 | 480.72 | 480.72
19-11-c | Supply within 150m (500 feet): Mixed graded shingle | 100 Cft | 1608.75 | 1608.75 | m3 | 568.13 | 568.13
19-12 | Supplying munj or patha trungers (6" mesh to hold 3 cft) stones/boulders | Each | 140.63 | 195.83 | Each | 140.63 | 195.83
19-13-a-01 | Provide & weave GI wire netting for wire crates 6"x9" mesh : 15 SWG wire | 100 Sft | 1181.25 | 1791.25 | m2 | 127.1 | 192.74
19-13-a-02 | Provide & weave GI wire netting for wire crates 6"x9" mesh : 10 SWG wire | 100 Sft | 1181.25 | 3159.18 | m2 | 127.1 | 339.93
19-13-a-03 | Provide & weave GI wire netting for wire crates 6"x9" mesh : 8 SWG wire | 100 Sft | 1181.25 | 3434.22 | m2 | 127.1 | 369.52
19-13-b-01 | Provide & weave GI wire netting for wire crates 6"x6" mesh : 15 SWG wire | 100 Sft | 1417.5 | 1887.2 | m2 | 152.52 | 203.06
19-13-b-02 | Provide & weave GI wire netting for wire crates 6"x6" mesh : 10 SWG wire | 100 Sft | 1417.5 | 2781.17 | m2 | 152.52 | 299.25
19-13-b-03 | Provide & weave GI wire netting for wire crates 6"x6" mesh : 8 SWG wire | 100 Sft | 1417.5 | 4357.16 | m2 | 152.52 | 468.83
19-13-c-01 | Provide & weave GI wire netting for wire crates 4"x6" mesh : 15 SWG wire | 100 Sft | 1575 | 2281.07 | m2 | 169.47 | 245.44
19-13-c-02 | Provide & weave GI wire netting for wire crates 4"x6" mesh : 10 SWG wire | 100 Sft | 1575 | 3620.5 | m2 | 169.47 | 389.57
19-13-c-03 | Provide & weave GI wire netting for wire crates 4"x6" mesh : 8 SWG wire | 100 Sft | 1575 | 4953.74 | m2 | 169.47 | 533.02
19-14 | Providing and Laying shingle on top of bund, including handling of materials within 100 m. | 100 Cft | 562.5 | 2545 | m3 | 198.65 | 898.76
19-15-a | Supply & dump at site, without boat, including handling within 100m : Stone or boulder | 100 Cft | 1125 | 3565 | m3 | 397.29 | 1258.97
19-15-a-01 | Supply & dump at site, without boat, including handling within 100m : boulders | 100 Cft | 1125 | 3687 | m3 | 397.29 | 1302.05
19-15-b | Supply & dump at site, without boat, including handling within 100m : Shingle or spawls | 100 Cft | 1125 | 3107.5 | m3 | 397.29 | 1097.4
19-15-c | Supply & dump at site, without boat, including handling within 100m : Brick bats | 100 Cft | 843.75 | 4503.75 | m3 | 297.97 | 1590.49
19-16-a | Supplying and dumping by boat, including loading within 1 00m lead : Stone or boulder | 100 Cft | 6187.5 | 8749.5 | m3 | 2185.1 | 3089.86
19-16-b | Supplying and dumping by boat, including loading within 100m lead : Shingle or spawls | 100 Cft | 6187.5 | 8170 | m3 | 2185.1 | 2885.21
19-16-c | Supplying and dumping by boat, including loading within 100m lead : Brick bats | - | - | - | - | - | DELETED
19-17-a | Provide & fill brick bats in crates, excluding cost of crates : without hand packing. | - | - | - | - | - | DELETED
19-17-b | Provide & fill brick bats in crates, excluding cost of crates : with hand packing. | - | - | - | - | - | DELETED
19-18-a | Supply & fill bricks in wire crates including sewing crates, excl cost of crates : Stone or boulder | 100 Cft | 1215 | 3777 | m3 | 429.07 | 1333.84
19-18-b | Supply & fill bricks in wire crates including sewing crates, excl cost of crates : Shingle or spawls | - | - | - | - | - | DELETED
19-19 | Extra for anchoring boat for dumping by boats or tipping crates | 100 Cft | 112.5 | 112.5 | m3 | 39.73 | 39.73
19-20 | Extra for tipping crates (in addition to achoring boats) | 100 Cft | 1125 | 1125 | m3 | 397.29 | 397.29
19-21 | Pilchi revetment, including carriage upto 1.5 km | 100 Sft | 562.5 | 2599.9 | m2 | 60.53 | 279.75
19-22 | Surface protection with pilchi matresses including carriage upto 1.5 km. | 100 Sft | 0 | 195.2 | m2 | 0 | 21
19-23 | Pilchi, sarkanda or frash pitching on slopes, incl supply within 1.5 km, pegging & tying with wire | 100 Sft | 1125 | 3965.16 | m2 | 121.05 | 426.65
19-24-a | P&E groynes, vertical wooden stakes 7"-12" dia Upto 1.5 m high, single row of stakes at 0.3m | 100 Sft | 1237.5 | 6223.03 | m2 | 133.15 | 669.6
19-24-b | P&E groynes, vertical wooden stakes 7"-12" dia Upto 3 m high, double row of stakes at 0.6m | 100 Sft | 2193.75 | 7862.48 | m2 | 236.05 | 846
19-25 | Providing and Laying stone pithcing/filling, dry hand packed in pitching & aprons | 100 Cft | 1575 | 4625 | m3 | 556.21 | 1633.3
19-26 | Supplying stone and stone filling in GI wire crate and its sewing, excluding cost of crates | 100 Cft | 1687.5 | 4737.5 | m3 | 595.94 | 1673.03
19-27 | Providing and Laying stone pitching with hammer dressed stones on surface, laid in courses | 100 Cft | 3712.5 | 7372.5 | m3 | 1311.06 | 2603.58
19-28-a | Providing and Laying stone pitching for top layer only : On slope | 100 Cft | 4837.5 | 8497.5 | m3 | 1708.35 | 3000.87
19-28-b | Providing and Laying stone pitching for top layer only : On level | 100 Cft | 3712.5 | 7372.5 | m3 | 1311.06 | 2603.58
19-29-a | Providing and Laying stone or spawl filling : On slope | 100 Cft | 815.63 | 4170.63 | m3 | 288.04 | 1472.84
19-29-b | Providing and Laying stone or spawl filling : On level | 100 Cft | 675 | 4030 | m3 | 238.37 | 1423.18
19-30-a | Providing and Laying grouted stone pitching, in 1:8 c/s mortar Top layer on slope | 100 Cft | 5906.25 | 11989.78 | m3 | 2085.77 | 4234.15
19-30-b | Providing and Laying grouted stone pitching, in 1:8 c/s mortar Top layer on level | 100 Cft | 4837.5 | 10921.03 | m3 | 1708.35 | 3856.73
19-30-c | Providing and Laying grouted stone pitching, in 1:8 c/s mortar Stone pitching/filling on slope or on level | 100 Cft | 4021.88 | 10105.41 | m3 | 1420.31 | 3568.7
19-31-a | Grouting stone pitching or apron etc, in : Cement, sand mortar 1:3 | 100 Sft | 2306.25 | 6689.1 | m2 | 248.15 | 719.75
19-31-b | Grouting stone pitching or apron etc, in : Cement, sand mortar 1:8 | 100 Sft | 2306.25 | 4676.78 | m2 | 248.15 | 503.22
19-32 | Sand grouting in stone apron, with high pressure hose | 100 Sft | 815.63 | 1864.21 | m2 | 87.76 | 200.59
19-33 | Grouting stone filling or pitching with bajri | 100 Cft | 703.13 | 1910.93 | m3 | 248.31 | 674.84
19-34 | Remove stone & repitching hand packed, on slopes or level, making good damaged portion | 100 Cft | 4050 | 4050 | m3 | 1430.25 | 1430.25
19-35 | Collect & stack boulders from nullah beds or loose shale etc within 100m lead | 100 Cft | 1687.5 | 1687.5 | m3 | 595.94 | 595.94
19-36 | Levelling and dressing stone filling under blocks and grouting with shingle | 100 Cft | 815.63 | 1410.38 | m3 | 288.04 | 498.07
19-37 | Grouting jharies between blocks with bajri | 100 Cft | 1350 | 2557.8 | m3 | 476.75 | 903.28
19-38-a | Breaking stone into spawls and stacking | 100 Cft | 843.75 | 843.75 | m3 | 297.97 | 297.97
19-38-b | Stone pitching with hammer dressed stone on surface laid in courses including carriage of material with in 91.50 (300 feet) meters. | 100 Cft | 5090.63 | 8750.63 | m3 | 1797.74 | 3090.26
19-38-c | Stone pitching hand packed with surface levelled off to the correct section with hammer dressed stone and voids filled in 1:8 cement mortar in floors of bridges and along banks and in aprons etc including 91.50 meter lead. | 100 Cft | 5906.25 | 11955.5 | m3 | 2085.77 | 4222.05
19-38-d | Removing stone and repitching, hand packed on slopes after making good damage slope. | 100 Cft | 2193.75 | 2193.75 | m3 | 774.72 | 774.72
19-38-e | Collecting and stacking boulders from nullah beds or loose shale from any other site, within 91.50 (300 feet) meter lead | 100 Cft | 1125 | 1125 | m3 | 397.29 | 397.29
19-38-f-01 | Stone pitching for top layer only on slop | - | - | - | - | - | DELETED
19-38-f-02 | Stone pitching for top layer only on Bed | - | - | - | - | - | DELETED
19-38-g-01 | Laying stone or spawl filling. a)on level | 100 Cft | 675 | 4030 | m3 | 238.37 | 1423.18
19-38-g-02 | Laying stone or spawl filling. a)on slop | 100 Cft | 815.63 | 4170.63 | m3 | 288.04 | 1472.84
19-39-a | Fix floating spurs, with material from canal plantation within 1 km : Upto 2' FS depth | Each | 27.56 | 27.56 | Each | 27.56 | 27.56
19-39-b | Fix floating spurs, with material from canal plantation within 1 km : Over 2' to 3' FS depth | Each | 39.15 | 39.15 | Each | 39.15 | 39.15
19-39-c | Fix floating spurs, with material from canal plantation within 1 km : Over 3' to 4' FS depth | Each | 55.13 | 55.13 | Each | 55.13 | 55.13
19-39-d | Fix floating spurs, with material from canal plantation within 1 km : Exceeding 4' depth | Each | 110.25 | 110.25 | Each | 110.25 | 110.25
19-40-a-01 | Stake & bush from canal plantation etc : Pegs 3.5' long, 3"-6" dia: Unsharpened within 1km | 100 No. | 1692 | 1984.8 | 100 No. | 1692 | 1984.8
19-40-a-02 | Stake & bush from canal plantation etc : Pegs 3.5' long, 3"-6" dia: Sharpening one end | 100 No. | 675 | 675 | 100 No. | 675 | 675
19-40-a-03 | Stake & bush from canal plantation etc : Pegs 3.5' long, 3"-6" dia: Driving 1' below ground | 100 No. | 703.13 | 703.13 | 100 No. | 703.13 | 703.13
19-40-a-04 | Stake & bush from canal plantation etc : Pegs 3.5' long, 3"-6" dia: Tying with munj, patha ban | 100 Rft | 281.25 | 311.75 | 100 Rft | 281.25 | 311.75
19-40-a-05 | Stake & bush from canal plantation etc : Pegs 3.5' long, 3"-6" dia: Wattle+intertwine brushwood | 100 Rft | 1968.75 | 3188.75 | 100 Rft | 1968.75 | 3188.75
19-40-b-01 | Stake & bush from canal plantation etc : Pegs 4' long, 3"-6" dia: Unsharpened within 1km | 100 No. | 1973.25 | 3193.25 | 100 No. | 1973.25 | 3193.25
19-40-b-02 | Stake & bush from canal plantation etc : Pegs 4' long, 3"-6" dia: Sharpening one end | 100 No. | 675 | 675 | 100 No. | 675 | 675
19-40-b-03 | Stake & bush from canal plantation etc : Pegs 4' long, 3"-6" dia: Driving 1.25' below ground | 100 No. | 984.38 | 984.38 | 100 No. | 984.38 | 984.38
19-40-b-04 | Stake & bush from canal plantation etc : Pegs 4' long, 3"-6" dia: Tying with munj, patha ban | 100 Rft | 281.25 | 311.75 | 100 Rft | 281.25 | 311.75
19-40-b-05 | Stake & bush from canal plantation etc : Pegs 4' long, 3"-6" dia: Wattle+intertwine brushwood | 100 Rft | 2390.63 | 3610.63 | 100 Rft | 2390.63 | 3610.63
19-40-c-01 | Stake & bush from canal plantation etc : Pegs 5' long, 3"-6" dia: Unsharpened within 1km | 100 No. | 2306.25 | 2599.05 | 100 No. | 2306.25 | 2599.05
19-40-c-02 | Stake & bush from canal plantation etc : Pegs 5' long, 3"-6" dia: Sharpening one end | 100 No. | 720 | 720 | 100 No. | 720 | 720
19-40-c-03 | Stake & bush from canal plantation etc : Pegs 5' long, 3"-6" dia: Driving 1.5' below ground | 100 No. | 897.75 | 897.75 | 100 No. | 897.75 | 897.75
19-40-c-04 | Stake & bush from canal plantation etc : Pegs 5' long, 3"-6" dia: Tying with munj, patha ban | 100 Rft | 281.25 | 311.75 | 100 Rft | 281.25 | 311.75
19-40-c-05 | Stake & bush from canal plantation etc : Pegs 5' long, 3"-6" dia: Wattle+intertwine brushwood | 100 Rft | 2925 | 4145 | 100 Rft | 2925 | 4145
19-40-d-01 | Stake & bush from canal plantation etc : Pegs 6' long, 3"-6" dia: Unsharpened within 1km | 100 No. | 2812.5 | 3105.3 | 100 No. | 2812.5 | 3105.3
19-40-d-02 | Stake & bush from canal plantation etc : Pegs 6' long, 3"-6" dia: Sharpening one end | 100 No. | 837 | 837 | 100 No. | 837 | 837
19-40-d-03 | Stake & bush from canal plantation etc : Pegs 6' long, 3"-6" dia: Driving 1.75' below ground | 100 No. | 1057.72 | 1057.72 | 100 No. | 1057.72 | 1057.72
19-40-d-04 | Stake & bush from canal plantation etc : Pegs 6' long, 3"-6" dia: Tying with munj, patha ban | 100 Rft | 281.25 | 311.75 | 100 Rft | 281.25 | 311.75
19-40-d-05 | Stake & bush from canal plantation etc : Pegs 6' long, 3"-6" dia: Wattle+intertwine brushwood | 100 Rft | 3656.25 | 4876.25 | 100 Rft | 3656.25 | 4876.25
19-40-e-01 | Stake & bush from canal plantation etc : Pegs 8' long, 4"-8" dia: Unsharpened within 1km | 100 No. | 5906.25 | 6199.05 | 100 No. | 5906.25 | 6199.05
19-40-e-02 | Stake & bush from canal plantation etc : Pegs 8' long, 4"-8" dia: Sharpening one end | 100 No. | 1053 | 1053 | 100 No. | 1053 | 1053
19-40-e-03 | Stake & bush from canal plantation etc : Pegs 8' long, 4"-8" dia: Driving 2' below ground | 100 No. | 1169.78 | 1169.78 | 100 No. | 1169.78 | 1169.78
19-40-e-04 | Stake & bush from canal plantation etc : Pegs 8' long, 4"-8" dia: Tying with munj, patha ban | 100 Rft | 281.25 | 317.85 | 100 Rft | 281.25 | 317.85
19-40-e-05 | Stake & bush from canal plantation etc : Pegs 8' long, 4"-8" dia: Wattle+intertwine brushwood | 100 Rft | 4218.75 | 5438.75 | 100 Rft | 4218.75 | 5438.75
19-41-a-01 | Stake, market bamboo, bush from any source 8'-10' long, 2.5"-5" dia : Supply bamboo | 100 No. | 0 | 21960 | 100 No. | 0 | 21960
19-41-a-02 | Stake, market bamboo, bush from any source 8'-10' long, 2.5"-5" dia : Sharpen one end | 100 No. | 900 | 900 | 100 No. | 900 | 900
19-41-a-03 | Stake, market bamboo, bush from any source 8'-10' long, 2.5"-5" dia : Driving bamboo 2.5' | 100 No. | 1350 | 1350 | 100 No. | 1350 | 1350
19-41-a-04 | Stake, market bamboo, bush from any source 8'-10' long, 2.5"-5" dia : Tying bamboo with wire | 100 Rft | 562.5 | 599.1 | 100 Rft | 562.5 | 599.1
19-41-a-05 | Stake, market bamboo, bush from any source 8'-10' long, 2.5"-5" dia : Wattle & intertwine. | 100 Rft | 5343.75 | 7295.75 | 100 Rft | 5343.75 | 7295.75
19-41-b-01 | Stake, market bamboo, bush from any source 10'-12' long, 2.5"-5" dia : Supply bamboo | 100 No. | 0 | 28060 | 100 No. | 0 | 28060
19-41-b-02 | Stake, market bamboo, bush from any source 10'-12' long, 2.5"-5" dia : Sharpen one end | 100 No. | 1053 | 1053 | 100 No. | 1053 | 1053
19-41-b-03 | Stake, market bamboo, bush from any source 10'-12' long, 2.5"-5" dia : Driving bamboo 2.75' | 100 No. | 1417.5 | 1417.5 | 100 No. | 1417.5 | 1417.5
19-41-b-04 | Stake, market bamboo, bush from any source 10'-12' long, 2.5"-5" dia : Tying bamboo with wire | 100 Rft | 281.25 | 2706 | 100 Rft | 281.25 | 2706
19-41-b-05 | Stake, market bamboo, bush from any source 10'-12' long, 2.5"-5" dia : Wattle & intertwine | 100 Rft | 6637.5 | 9077.5 | 100 Rft | 6637.5 | 9077.5
19-41-c-01 | Stake, market bamboo, bush from any source 12'-14' long, 2.5"-5" dia : Supply bamboo | 100 No. | 0 | 33550 | 100 No. | 0 | 33550
19-41-c-02 | Stake, market bamboo, bush from any source 12'-14' long, 2.5"-5" dia : Sharpen one end | 100 No. | 1188 | 1188 | 100 No. | 1188 | 1188
19-41-c-03 | Stake, market bamboo, bush from any source 12'-14' long, 2.5"-5" dia : Driving bamboo 3.5' | 100 No. | 1574.77 | 1574.77 | 100 No. | 1574.78 | 1574.78
19-41-c-04 | Stake, market bamboo, bush from any source 12'-14' long, 2.5"-5" dia : Tying bamboo with wire | 100 Rft | 281.25 | 2706 | 100 Rft | 281.25 | 2706
19-41-c-05 | Stake, market bamboo, bush from any source 12'-14' long, 2.5"-5" dia : Wattle & intertwine | 100 Rft | 7745.63 | 11161.63 | 100 Rft | 7745.63 | 11161.63
19-41-d-01 | Stake, market bamboo, bush from any source 14'-16' long, 2.5"-5" dia : Supply bamboo | 100 No. | 0 | 39650 | 100 No. | 0 | 39650
19-41-d-02 | Stake, market bamboo, bush from any source 14'-16' long, 2.5"-5" dia : Sharpen one end | 100 No. | 1350 | 1350 | 100 No. | 1350 | 1350
19-41-d-03 | Stake, market bamboo, bush from any source 14'-16' long, 2.5"-5" dia : Driving bamboo 4' | 100 No. | 1755 | 1755 | 100 No. | 1755 | 1755
19-41-d-04 | Stake, market bamboo, bush from any source 14'-16' long, 2.5"-5" dia : Tying bamboo with wire | 100 Rft | 281.25 | 2706 | 100 Rft | 281.25 | 2706
19-41-d-05 | Stake, market bamboo, bush from any source 14'-16' long, 2.5"-5" dia : Wattle & intertwine. | 100 Rft | 7875 | 11779 | 100 Rft | 7875 | 11779
19-41-e-01 | Stake, market bamboo, bush from any source 16'-20' long, 2.5"-5" dia : Supply bamboo | 100 No. | 0 | 45750 | 100 No. | 0 | 45750
19-41-e-02 | Stake, market bamboo, bush from any source 16'-20' long, 2.5"-5" dia : Sharpen one end | 100 No. | 1584 | 1584 | 100 No. | 1584 | 1584
19-41-e-03 | Stake, market bamboo, bush from any source 16'-20' long, 2.5"-5" dia : Driving bamboo 4' | 100 No. | 2114.77 | 2114.77 | 100 No. | 2114.77 | 2114.77
19-41-e-04 | Stake, market bamboo, bush from any source 16'-20' long, 2.5"-5" dia : Tying bamboo with wire | 100 Rft | 281.25 | 2706 | 100 Rft | 281.25 | 2706
19-41-e-05 | Stake, market bamboo, bush from any source 16'-20' long, 2.5"-5" dia : Wattle & intertwine | 100 Rft | 8437.5 | 12829.5 | 100 Rft | 8437.5 | 12829.5
19-42 | Cut & supply brushwood from canal plantation or from any other source, within 1.5 km. | 100 Cft | 562.58 | 1417.44 | m3 | 198.67 | 500.56
19-43 | Filling brush wood only, thoroughly packed | 100 Cft | 280.34 | 280.34 | m3 | 99 | 99
19-44 | Covering road 10' to 12' wide, with 3" sarkanda or jungle, upto 50m lead | 100 Rft | 336.38 | 336.38 | 50 m | 551.65 | 551.65
19-45 | Gachi pitching 1' thick | 100 Sft | 3659.39 | 3659.39 | m2 | 393.75 | 393.75
19-46 | Gachi pitching done with silt clearance and berm dressing | 100 Sft | 3094.8 | 3094.8 | m2 | 333 | 333
19-47 | Filter granular backfill behind retaining wall (stone/boulder filling upto one meter to prevent choking of weep holes). | 100 Cft | 1237.5 | 3804.2 | m3 | 437.02 | 1343.44
20-01-a | Earthwork for Outlets : Exc/Refill/Ram/Puddle Upto 50 cusecs channel discharge. | Job | 1406.25 | 1406.25 | Job | 1406.25 | 1406.25
20-01-b | Earthwork for outlets : Exc/Refill/Ram/Puddle 51-100 cusecs channel discharge | Job | 1856.25 | 1856.25 | Job | 1856.25 | 1856.25
20-01-c | Earthwork for outlets : Exc/Refill/Ram/Puddle 101-200 cusecs channel discharge | Job | 2812.5 | 2812.5 | Job | 2812.5 | 2812.5
20-01-d | Earthwork for outlets : Exc/Refill/Ram/Puddle 201-350 cusecs channel discharge | Job | 3796.88 | 3796.88 | Job | 3796.88 | 3796.88
20-01-e | Earthwork for Outlets : Ex/Refill/Ram/Puddle Over 350 cusecs channel discharge | Job | 5625 | 5625 | Job | 5625 | 5625
20-02-a | Dismantling outlets: Old types such as KGO's orfices, etc | Each | 1406.25 | 1406.25 | Each | 1406.25 | 1406.25
20-02-b | Dismantling outlets: APM or OF, 'H' upto 2.0 ft. | Each | 2109.38 | 2109.38 | Each | 2109.38 | 2109.38
20-02-c | Dismantling outlets: APM or OF, 'H' from 2.1-3.0ft | Each | 2812.5 | 2812.5 | Each | 2812.5 | 2812.5
20-02-d | Dismantling outlets: APM or OF, 'H' above 3.0 ft | Each | 3515.63 | 3515.63 | Each | 3515.63 | 3515.63
20-02-e | Dismantling outlets: Tail cluster bifurcation | Each | 2109.38 | 2109.38 | Each | 2109.38 | 2109.38
20-02-f | Dismantling outlets: Tail cluster trifurcation | Each | 2812.5 | 2812.5 | Each | 2812.5 | 2812.5
20-02-g | Dismantling outlets: Tail cluster quardification | Each | 3515.63 | 3515.63 | Each | 3515.63 | 3515.63
20-03 | Making temporary APM brick block & fixing at site | Each | 519.75 | 923.57 | Each | 519.75 | 923.57
20-04 | Dismantling walls, taking out temporary APM brick block, fixing iron block & rebuilding walls | Job | 1321.88 | 1321.88 | Job | 1321.88 | 1321.88
20-05 | Dismantling walls & fitting iron block of OF outlet | Each | 1321.88 | 1321.88 | Each | 1321.88 | 1321.88
20-06-a | Constructing, watching & removing bund for outlet built in running water : Upto 3' depth | Each | 2812.5 | 2812.5 | Each | 2812.5 | 2812.5
20-06-b | Constructing, watching & removing bund for outlet built in running water : Over 3' depth | Each | 3796.88 | 3796.88 | Each | 3796.88 | 3796.88
20-07 | Adjusting "B" of tail cluster by dismantling and rebuilding throat walls | Each | 826.88 | 1397.83 | Each | 826.88 | 1397.83
20-08 | Adjusting "Y" of an APM outlet, including dismantling and rebuilding | Each | 1603.13 | 2520.56 | Each | 1603.13 | 2520.56
20-09-a | Extra labour in fixing APM and OF outlet blocks Depth exceeding 5.0' | Each | 1575 | 1727.5 | Each | 1575 | 1727.5
20-09-b | Extra labour in fixing APM and OF outlet blocks Depth more than 4.0' to 5.0' | Each | 1181.25 | 1333.75 | Each | 1181.25 | 1333.75
20-09-c | Extra labour in fixing APM and OF outlet blocks Depth more than 3.0' to 4.0' | Each | 945 | 1097.5 | Each | 945 | 1097.5
20-09-d | Extra labour in fixing APM and OF outlet blocks Depth more than 2.0' to 3.0' | Each | 787.5 | 908.28 | Each | 787.5 | 908.28
20-09-e | Extra labour in fixing APM and OF outlet blocks Depth upto 2.0' | Each | 630 | 719.06 | Each | 630 | 719.06
20-10 | Repairing damaged reducing collar of hume pipe outlets | Each | 519.75 | 723.8 | Each | 519.75 | 723.79
20-11 | Laying iron pipes for outlets. | Rft | 42.87 | 42.87 | m | 140.66 | 140.66
20-12 | Water allowance for constructing outlets or culverts, when canal water not flowing. | Each | 703.13 | 703.13 | Each | 703.13 | 703.13
20-13 | Hoisting and placing RC slab or stone in position on outlets or WC culverts | Each | 568.13 | 568.13 | Each | 568.13 | 568.13
20-14-a | Fixing pipe outlet, including backfilling of earth & puddling : Portion under bank | Rft | 114.8 | 127.54 | m | 376.63 | 418.45
20-14-b | Fixing pipe outlet, including backfilling of earth & puddling : Portion under road, beyond bank | Rft | 52.13 | 64.88 | m | 171.04 | 212.86
20-15-a | Removing pipe outlet,refilling earth & puddling Portion under bank | Rft | 93.81 | 93.81 | m | 307.77 | 307.77
20-15-b | Removing pipe outlet,refilling earth & puddling Portion under road, beyond | Rft | 35.16 | 35.16 | m | 115.34 | 115.34
20-16-a | Changing pipe outlets by removing one pipe & replacing : Portion under bank | Rft | 134.28 | 147.03 | m | 440.55 | 482.37
20-16-b | Changing pipe outlets by removing one pipe & replacing : Portion under road, beyond | Rft | 66.99 | 79.73 | m | 219.77 | 261.59
21-01-a-01 | Excavate well in dry & dispose of soil within 50m in ordinary soil or sand : Upto 1.5 m depth | 100 Cft | 417.32 | 417.32 | m3 | 147.38 | 147.38
21-01-a-02 | Excavate well in dry & dispose of soil within 50m in ordinary soil or sand : 1.5 to 3 m depth | 100 Cft | 436.43 | 436.43 | m3 | 154.13 | 154.13
21-01-a-03 | Excavate well in dry & dispose of soil within 50m in ordinary soil or sand : 3 to 4.5 m depth | 100 Cft | 492.18 | 492.18 | m3 | 173.81 | 173.81
21-01-a-04 | Excavate well in dry & dispose of soil within 50m in ordinary soil or sand : 4.5 to 6 m depth | 100 Cft | 562.27 | 562.27 | m3 | 198.56 | 198.56
21-01-b-01 | Excavate well in dry & dispose of soil within 50m in hard soil : Upto 1.5 m depth | 100 Cft | 509.7 | 509.7 | m3 | 180 | 180
21-01-b-02 | Excavate well in dry & dispose of soil within 50m in hard soil : Above 1.5 to 3 m depth | 100 Cft | 532 | 532 | m3 | 187.88 | 187.88
21-01-b-03 | Excavate well in dry & dispose of soil within 50m in hard soil : Above 3 to 4.5 m depth | 100 Cft | 581.38 | 581.38 | m3 | 205.31 | 205.31
21-01-b-04 | Excavate well in dry & dispose of soil within 50m in hard soil : Above 4.5 to 6 m depth | 100 Cft | 654.65 | 654.65 | m3 | 231.19 | 231.19
21-01-c-01 | Excavate well in dry & dispose of soil within 50m in hard strata like shingle : Upto 1.5 m depth | 100 Cft | 1097.45 | 1097.45 | m3 | 387.56 | 387.56
21-01-c-02 | Excavate well in dry & dispose of soil within 50m in hard strata like shingle :1.5 to 3 m depth | 100 Cft | 1137.27 | 1137.27 | m3 | 401.62 | 401.62
21-01-c-03 | Excavate well in dry & dispose of soil within 50m in hard strata like shingle : 3 to 4.5 m depth | 100 Cft | 1185.06 | 1185.06 | m3 | 418.5 | 418.5
21-01-c-04 | Excavate well in dry & dispose of soil within 50m in hard strata like shingle : 4.5 to 6 m depth | 100 Cft | 1272.66 | 1272.66 | m3 | 449.44 | 449.44
21-02-a-01 | Dry sinking of well & disposal of soil within 50m in ordinary soil : 3 to 4.5 m depth | 100 Cft | 2250.66 | 2250.66 | m3 | 794.81 | 794.81
21-02-a-02 | Dry sinking of well & disposal of soil within 50m in ordinary soil : 4.5 to 6 m depth | 100 Cft | 2812.92 | 2812.92 | m3 | 993.37 | 993.37
21-02-a-03 | Dry sinking of well & disposal of soil within 50m in ordinary soil : 6 to 7.5 m depth | 100 Cft | 3375.19 | 3375.19 | m3 | 1191.94 | 1191.94
21-02-a-04 | Dry sinking of well & disposal of soil within 50m in ordinary soil : 7.5 to 9 m depth | 100 Cft | 3937.45 | 3937.45 | m3 | 1390.5 | 1390.5
21-02-a-05 | Dry sinking of well & disposal of soil within 50m in ordinary soil : 9 to 10.5 m depth | 100 Cft | 4499.72 | 4499.72 | m3 | 1589.06 | 1589.06
21-02-a-06 | Dry sinking of well & disposal of soil within 50m in ordinary soil : 10.5 to 12 m depth | 100 Cft | 5061.99 | 5061.99 | m3 | 1787.62 | 1787.62
21-02-a-07 | Dry sinking of well & disposal of soil within 50m in ordinary soil : 12 to 13.5 m depth | 100 Cft | 5625.84 | 5625.84 | m3 | 1986.75 | 1986.75
21-02-a-08 | Dry sinking of well & disposal of soil within 50m in ordinary soil : Exceeding 13.5 m depth | 100 Cft | 6188.11 | 6188.11 | m3 | 2185.31 | 2185.31
21-02-b-01 | Dry sinking of well & disposal of soil within 50m in hard soil : 3 to 4.5 m depth | 100 Cft | 3093.26 | 3093.26 | m3 | 1092.38 | 1092.38
21-02-b-02 | Dry sinking of well & disposal of soil within 50m in hard soil : 4.5 to 6 m depth | 100 Cft | 3655.52 | 3655.52 | m3 | 1290.94 | 1290.94
21-02-b-03 | Dry sinking of well & disposal of soil within 50m in hard soil : 6 to 7.5 m depth | 100 Cft | 4219.38 | 4219.38 | m3 | 1490.06 | 1490.06
21-02-b-04 | Dry sinking of well & disposal of soil within 50m in hard soil : 7.5 to 9 m depth | 100 Cft | 4781.65 | 4781.65 | m3 | 1688.63 | 1688.63
21-02-b-05 | Dry sinking of well & disposal of soil within 50m in hard soil : 9 to 10.5 m depth | 100 Cft | 5343.92 | 5343.92 | m3 | 1887.19 | 1887.19
21-02-b-06 | Dry sinking of well & disposal of soil within 50m in hard soil : 10.5 to 12 m depth | 100 Cft | 5906.18 | 5906.18 | m3 | 2085.75 | 2085.75
21-02-b-07 | Dry sinking of well & disposal of soil within 50m in hard soil : 12 to 13.5 m depth | 100 Cft | 6468.45 | 6468.45 | m3 | 2284.31 | 2284.31
21-02-b-08 | Dry sinking of well & disposal of soil within 50m in hard soil : Exceeding 13.5 m depth | 100 Cft | 7030.71 | 7030.71 | m3 | 2482.87 | 2482.87
21-02-c-01 | Dry sinking of well & disposal of soil within 50m in hard strata like shingle : 3 to 4.5 m depth | 100 Cft | 4217.79 | 4217.79 | m3 | 1489.5 | 1489.5
21-02-c-02 | Dry sinking of well & disposal of soil within 50m in hard strata like shingle : 4.5 to 6 m depth | 100 Cft | 4781.65 | 4781.65 | m3 | 1688.63 | 1688.63
21-02-c-03 | Dry sinking of well & disposal of soil within 50m in hard strata like shingle : 6 to 7.5 m depth | 100 Cft | 5343.92 | 5343.92 | m3 | 1887.19 | 1887.19
21-02-c-04 | Dry sinking of well & disposal of soil within 50m in hard strata like shingle : 7.5 to 9 m depth | 100 Cft | 5906.18 | 5906.18 | m3 | 2085.75 | 2085.75
21-02-c-05 | Dry sinking of well & disposal of soil within 50m in hard strata like shingle : 9 to 10.5 m depth | 100 Cft | 6468.45 | 6468.45 | m3 | 2284.31 | 2284.31
21-02-c-06 | Dry sinking of well & disposal of soil within 50m in hard strata like shingle : 10.5 to 12 m depth | 100 Cft | 7030.71 | 7030.71 | m3 | 2482.87 | 2482.87
21-02-c-07 | Dry sinking of well & disposal of soil within 50m in hard strata like shingle : 12 to 13.5 m depth | 100 Cft | 7594.57 | 7594.57 | m3 | 2682 | 2682
21-02-c-08 | Dry sinking of well & disposal of soil within 50m in hard strata like shingle : Over 13.5 m depth | 100 Cft | 8156.84 | 8156.84 | m3 | 2880.56 | 2880.56
21-03-a-01 | Wet sinking of well for depths below spring level Upto 1.5 m depth | 100 Cft | 2311.82 | 2311.82 | m3 | 816.41 | 816.41
21-03-a-02 | Wet sinking of well for depths below spring level Above 1.5 to 3 m depth | 100 Cft | 4724.63 | 4724.63 | m3 | 1668.49 | 1668.49
21-03-a-03 | Wet sinking of well for depths below spring level Above 3 to 4.5 m depth | 100 Cft | 7270.27 | 7270.27 | m3 | 2567.48 | 2567.48
21-03-a-04 | Wet sinking of well for depths below spring level Above 4.5 to 6 m depth | 100 Cft | 9842.36 | 9842.36 | m3 | 3475.8 | 3475.8
21-03-a-05 | Wet sinking of well for depths below spring level Above 6 to 7.5 m depth | 100 Cft | 12983.08 | 12983.08 | m3 | 4584.94 | 4584.94
21-03-a-06 | Wet sinking of well for depths below spring level Above 7.5 to 9 m depth | 100 Cft | 16579.04 | 16579.04 | m3 | 5854.84 | 5854.84
21-03-a-07 | Wet sinking of well for depths below spring level Above 9 to 10.5 m depth | 100 Cft | 20108.09 | 20108.09 | m3 | 7101.11 | 7101.11
21-03-a-08 | Wet sinking of well for depths below spring level Above 10.5 to 12 m depth | 100 Cft | 24864.57 | 24864.57 | m3 | 8780.85 | 8780.85
21-03-a-09 | Wet sinking of well for depths below spring level Above 12 to 13.5 m depth | 100 Cft | 29525.81 | 29525.81 | m3 | 10426.95 | 10426.95
21-03-a-10 | Wet sinking of well for depths below spring level Exceeding 13.5 m depth | 100 Cft | 35525.01 | 35525.01 | m3 | 12545.55 | 12545.55
21-03-b-01 | Wet sinking of well for depths below spring level in cohesive soil : Upto 1.5 m depth | 100 Cft | 2973.8 | 2973.8 | m3 | 1050.19 | 1050.19
21-03-b-02 | Wet sinking of well for depths below spring level in cohesive soil : 1.5 to 3 m depth | 100 Cft | 5907.14 | 5907.14 | m3 | 2086.09 | 2086.09
21-03-b-03 | Wet sinking of well for depths below spring level in cohesive soil : Above 3 to 4.5 m depth | 100 Cft | 8915.98 | 8915.98 | m3 | 3148.65 | 3148.65
21-03-b-04 | Wet sinking of well for depths below spring level in cohesive soil : Above 4.5 to 6 m depth | 100 Cft | 11812.68 | 11812.68 | m3 | 4171.61 | 4171.61
21-03-b-05 | Wet sinking of well for depths below spring level in cohesive soil : Above 6 to 7.5 m depth | 100 Cft | 16292.97 | 16292.97 | m3 | 5753.81 | 5753.81
21-03-b-06 | Wet sinking of well for depths below spring level in cohesive soil : Above 7.5 to 9 m depth | 100 Cft | 20544.53 | 20544.53 | m3 | 7255.24 | 7255.24
21-03-b-07 | Wet sinking of well for depths below spring level in cohesive soil : Above 9 to 10.5 m depth | 100 Cft | 25199.07 | 25199.07 | m3 | 8898.98 | 8898.98
21-03-b-08 | Wet sinking of well for depths below spring level in cohesive soil : Above 10.5 to 12 m depth | 100 Cft | 31505.37 | 31505.37 | m3 | 11126.03 | 11126.03
21-03-b-09 | Wet sinking of well for depths below spring level in cohesive soil : Above 12 to 13.5 m depth | 100 Cft | 36908.21 | 36908.21 | m3 | 13034.02 | 13034.02
21-03-b-10 | Wet sinking of well for depths below spring level in cohesive soil : Exceeding 13.5 m depth | 100 Cft | 44154.91 | 44154.91 | m3 | 15593.17 | 15593.17
21-03-c-01 | Wet sinking of well for depths below spring level in shingle/gravel etc : Upto 1.5 m depth | 100 Cft | 5759.64 | 5759.64 | m3 | 2034 | 2034
21-03-c-02 | Wet sinking of well for depths below spring level in shingle/gravel etc : 1.5 to 3 m depth | 100 Cft | 13714.51 | 13714.51 | m3 | 4843.24 | 4843.24
21-03-c-03 | Wet sinking of well for depths below spring level in shingle/gravel etc : 3 to 4.5 m depth | 100 Cft | 18700.99 | 18700.99 | m3 | 6604.2 | 6604.2
21-03-c-04 | Wet sinking of well for depths below spring level in shingle/gravel etc : 4.5 to 6 m depth | 100 Cft | 25894.81 | 25894.81 | m3 | 9144.67 | 9144.67
21-03-c-05 | Wet sinking of well for depths below spring level in shingle/gravel etc : 6 to 7.5 m depth | 100 Cft | 38917.72 | 38917.72 | m3 | 13743.68 | 13743.68
21-03-c-06 | Wet sinking of well for depths below spring level in shingle/gravel etc : 7.5 to 9 m depth | 100 Cft | 50354.81 | 50354.81 | m3 | 17782.65 | 17782.65
21-03-c-07 | Wet sinking of well for depths below spring level in shingle/gravel etc : 9 to 10.5 m depth | 100 Cft | 63152.18 | 63152.18 | m3 | 22302 | 22302
21-03-c-08 | Wet sinking of well for depths below spring level in shingle/gravel etc : 10.5 to 12 m depth | 100 Cft | 81807.29 | 81807.29 | m3 | 28890 | 28890
21-03-c-09 | Wet sinking of well for depths below spring level in shingle/gravel etc : 12 to 13.5 m depth | 100 Cft | 102858.03 | 102858.02 | m3 | 36323.99 | 36323.99
21-03-c-10 | Wet sinking of well for depths below spring level in shingle/gravel etc : Exceeding 13.5 m depth | 100 Cft | 130888.48 | 130888.48 | m3 | 46222.88 | 46222.88
21-04 | Making & fixing in position, kikar wood well curb | 100 Cft | 173013.14 | 356013.16 | m3 | 61099.06 | 125724.99
21-05 | Laying well curb in position only | Each | 1096.88 | 1096.88 | Each | 1096.88 | 1096.88
21-06-a | Providing & laying RCC well curb in position, using coarse sand : Ratio 1:1.5:3 | 100 Cft | 14443.07 | 33577.97 | m3 | 5100.53 | 11857.96
21-06-b | Providing & laying RCC well curb in position, using coarse sand : Ratio 1:2:4. | 100 Cft | 14443.07 | 31050.23 | m3 | 5100.53 | 10965.3
21-07 | Providing and fixing structural steel for cutting edge | Ton | 28125 | 148358.44 | tonne | 27680.63 | 146014.34
22-01-a-01 | Tega formed of pacca bricks on end, laid in and over c/s mortar : 3" thick : Ratio 1:3 | 100 Rft | 1097.53 | 4055.99 | m | 36.01 | 133.07
22-01-a-02 | Tega formed of pacca bricks on end, laid in and over c/s mortar : 3" thick : Ratio 1:5 | 100 Rft | 1097.53 | 3753.17 | m | 36.01 | 123.14
22-01-b-01 | Tega formed of pacca bricks on end, laid in and over c/s mortar : 4.5" thick : Ratio 1:3 | 100 Rft | 1198.47 | 4754.84 | m | 39.32 | 156
22-01-b-02 | Tega formed of pacca bricks on end, laid in and over c/s mortar : 4.5" thick : Ratio 1:5 | 100 Rft | 1198.47 | 4580.31 | m | 39.32 | 150.27
22-02-a | Pacca flat brick 3" thick, laid in reimbursement, in c/s mortar, on sides of drains etc : Ratio 1:3 | 100 Sft | 1463.04 | 6270.24 | m2 | 157.42 | 674.68
22-02-b | Pacca flat brick 3" thick, laid in reimbursement, in c/s mortar, on sides of drains etc : Ratio 1:5 | 100 Sft | 1463.04 | 5961.35 | m2 | 157.42 | 641.44
22-02-c | Pacca flat brick 3" thick, laid in reimbursement, in c/s mortar, on sides of drains etc : Ratio 1:6 | 100 Sft | 1463.04 | 5872.5 | m2 | 157.42 | 631.88
22-03-a | Pacca brick on edge, laid in reimbursement, in c/s mortar, on sides of drains etc : Ratio 1:3 | 100 Sft | 1648.45 | 8844.86 | m2 | 177.37 | 951.71
22-03-b | Pacca brick on edge, laid in reimbursement, in c/s mortar, on sides of drains etc : Ratio 1:5 | 100 Sft | 1648.45 | 8390.69 | m2 | 177.37 | 902.84
22-03-c | Pacca brick on edge, laid in reimbursement, in c/s mortar, on sides of drains etc : Ratio 1:6 | 100 Sft | 1648.45 | 8255.44 | m2 | 177.37 | 888.29
22-04-a | Pacca flat brick, Herring bond pitching in c/s mortar laid to line, grade, slope etc : Ratio 1:3 | 100 Sft | 1378.68 | 6790.89 | m2 | 148.35 | 730.7
22-04-b | Pacca flat brick, Herring bond pitching in c/s mortar laid to line, grade, slope etc : Ratio 1:5 | 100 Sft | 1378.68 | 6442.79 | m2 | 148.35 | 693.24
22-04-c | Pacca flat brick, Herring bond pitching in c/s mortar laid to line, grade, slope etc : Ratio 1:6 | 100 Sft | 1378.68 | 6365.95 | m2 | 148.35 | 684.98
22-05-a | Construct Punjab standard drains, of cement concrete 1:1.5:3, complete : Type I. | 100 Rft | 1413.79 | 7615.2 | m | 46.38 | 249.84
22-05-b | Construct Punjab standard drains, of cement concrete 1:1.5:3, complete : Type II | 100 Rft | 3597.19 | 17962.93 | m | 118.02 | 589.34
22-05-c | Construct Punjab standard drains, of cement concrete 1:1.5:3, complete : Type III | 100 Rft | 4571.66 | 22771.17 | m | 149.99 | 747.09
22-05-d | Construct Punjab standard drains, of cement concrete 1:1.5:3, complete : Type IV | 100 Rft | 4925.27 | 27927.84 | m | 161.59 | 916.27
22-05-e | Construct Punjab standard drains, of cement concrete 1:1.5:3, complete : Type V | 100 Rft | 6604.99 | 37358.61 | m | 216.7 | 1225.68
22-05-f | Construct Punjab standard drains, of cement concrete 1:1.5:3, complete : Type VI | 100 Rft | 7463.2 | 42702.39 | m | 244.86 | 1401
22-05-g | Construct Punjab standard drains, of cement concrete 1:1.5:3, complete : Type VII | 100 Rft | 7578.45 | 45085.86 | m | 248.64 | 1479.19
22-05-h | Construct Punjab standard drains, of cement concrete 1:1.5:3, complete : Type VIII | 100 Rft | 11413.18 | 67304.3 | m | 374.45 | 2208.15
22-05-i | Construct Punjab standard drains, of cement concrete 1:1.5:3, complete : Type IX | 100 Rft | 13014.44 | 75122.93 | m | 426.98 | 2464.66
22-05-j | Construct Punjab standard drains, of cement concrete 1:1.5:3, complete : Type X | 100 Rft | 14038.73 | 91737.32 | m | 460.59 | 3009.75
22-05-k | Construct Punjab standard drains, of cement concrete 1:1.5:3, complete : Type XI | 100 Rft | 15346.87 | 96771.21 | m | 503.51 | 3174.91
22-05-l | Construct Punjab standard drains, of cement concrete 1:1.5:3, complete : Type XII | 100 Rft | 15687.66 | 99244.75 | m | 514.69 | 3256.06
22-06-a | Laying RC hume pipes in position including jointing 6" to 12" dia | 100 Rft | 8158.89 | 8625.84 | m | 267.68 | 283
22-06-b | Laying RC hume pipes in position including jointing 12" to 24" dia | 100 Rft | 12385.87 | 13332.78 | m | 406.36 | 437.43
22-06-c | Laying RC hume pipes in position including jointing 24" to 36" dia | 100 Rft | 16347.79 | 17777.56 | m | 536.34 | 583.25
23-01-a | Providing and Laying RCC pipe, moulded with cement concrete 1:1.5:3, including cost of reinforcement, testing etc : 4" dia: | Rft | 81.46 | 273 | m | 267.26 | 895.67
23-01-b | Providing and Laying RCC pipe, moulded with cement concrete 1:1.5:3, including cost of reinforcement, testing etc : 6" dia: | Rft | 89.18 | 310.4 | m | 292.57 | 1018.38
23-01-c | Providing and Laying RCC pipe, moulded with cement concrete 1:1.5:3, including cost of reinforcement, testing etc : 9" dia: | Rft | 107.18 | 385.34 | m | 351.65 | 1264.25
23-02-a | Providing and Laying non-reinforced concrete pipe, moulded with cement concrete 1:1.5:3 complete : 4" internal diameter | Rft | 68.6 | 264.2 | m | 225.06 | 866.81
23-02-b | Providing and Laying non-reinforced concrete pipe, moulded with cement concrete 1:1.5:3 complete : 6" i/d | Rft | 89.18 | 302.68 | m | 292.57 | 993.03
23-02-c | Providing and Laying non-reinforced concrete pipe, moulded with cement concrete : 9" i/d wall thickness 1". | Rft | 130.34 | 404.84 | m | 427.61 | 1328.2
23-03-a-01 | Providing and Laying RCC pipe sewers complete As per ASTM C-76-79, Class II : 12" i/d, Wall B | Rft | 222.94 | 664.18 | m | 731.44 | 2179.05
23-03-a-02 | Providing and Laying RCC pipe sewers complete As per ASTM C-76-79, Class II : 15" i/d, Wall B | Rft | 274.39 | 833.56 | m | 900.23 | 2734.77
23-03-a-03 | Providing and Laying RCC pipe sewers complete As per ASTM C-76-79, Class II : 18" i/d, Wall B | Rft | 334.41 | 958.65 | m | 1097.16 | 3145.17
23-03-a-04 | Providing and Laying RCC pipe sewers complete As per ASTM C-76-79, Class II : 21" i/d, Wall B | Rft | 401.68 | 1088.95 | m | 1317.85 | 3572.66
23-03-a-05 | Providing and Laying RCC pipe sewers complete As per ASTM C-76-79, Class II : 24" i/d, Wall B | Rft | 445.88 | 1312.08 | m | 1462.87 | 4304.74
23-03-a-06 | Providing and Laying RCC pipe sewers complete As per ASTM C-76-79, Class II : 27" i/d, Wall B | Rft | 600.06 | 1708.22 | m | 1968.69 | 5604.41
23-03-a-07 | Providing and Laying RCC pipe sewers complete As per ASTM C-76-79, Class II : 30" i/d, Wall B | Rft | 668.83 | 2035.23 | m | 2194.31 | 6677.25
23-03-a-08 | Providing and Laying RCC pipe sewers complete As per ASTM C-76-79, Class II : 33" i/d, Wall B | Rft | 728.85 | 2373.82 | m | 2391.24 | 7788.11
23-03-a-09 | Providing and Laying RCC pipe sewers complete As per ASTM C-76-79, Class II : 36" i/d, Wall B | Rft | 796.76 | 2931.76 | m | 2614.05 | 9618.64
23-03-a-10 | Providing and Laying RCC pipe sewers complete As per ASTM C-76-79, Class II : 42" i/d, Wall B | Rft | 1028.96 | 3615.36 | m | 3375.86 | 11861.43
23-03-a-11 | Providing and Laying RCC pipe sewers complete As per ASTM C-76-79, Class II : 48" i/d, Wall B | Rft | 1183.31 | 4172.31 | m | 3882.26 | 13688.69
23-03-a-12 | Providing and Laying RCC pipe sewers complete As per ASTM C-76-79, Class II : 54" i/d, Wall B | Rft | 1543.45 | 6053.38 | m | 5063.8 | 19860.17
23-03-a-13 | Providing and Laying RCC pipe sewers complete As per ASTM C-76-79, Class II : 60" i/d, Wall B | Rft | 2126.52 | 8470.52 | m | 6976.79 | 27790.43
23-03-a-14 | Providing and Laying RCC pipe sewers complete As per ASTM C-76-79, Class II : 66" i/d, Wall B | Rft | 2922.26 | 10363.44 | m | 9587.46 | 34000.79
23-03-a-15 | Providing and Laying RCC pipe sewers complete As per ASTM C-76-79, Class II : 72" i/d, Wall B | Rft | 3970.08 | 13730.08 | m | 13025.21 | 45046.2
23-03-b-01 | Providing and Laying RCC pipe sewers complete As per ASTM C-76-79, Class III : 12" i/d, Wall B | Rft | 222.94 | 706.47 | m | 731.44 | 2317.81
23-03-b-02 | Providing and Laying RCC pipe sewers complete As per ASTM C-76-79, Class III : 15" i/d, Wall B | Rft | 274.39 | 796.96 | m | 900.23 | 2614.69
23-03-b-03 | Providing and Laying RCC pipe sewers complete As per ASTM C-76-79, Class III : 18" i/d, Wall B | Rft | 334.41 | 917.98 | m | 1097.16 | 3011.75
23-03-b-04 | Providing and Laying RCC pipe sewers complete As per ASTM C-76-79, Class III : 21" i/d, Wall B | Rft | 401.3 | 1100.76 | m | 1316.59 | 3611.43
23-03-b-05 | Providing and Laying RCC pipe sewers complete As per ASTM C-76-79, Class III : 24" i/d, Wall B | Rft | 445.88 | 1238.88 | m | 1462.87 | 4064.58
23-03-b-06 | Providing and Laying RCC pipe sewers complete As per ASTM C-76-79, Class III : 27" i/d, Wall B | Rft | 600.28 | 1627.11 | m | 1969.42 | 5338.3
23-03-b-07 | Providing and Laying RCC pipe sewers complete As per ASTM C-76-79, Class III : 30" i/d, Wall B | Rft | 668.83 | 1978.29 | m | 2194.31 | 6490.46
23-03-b-08 | Providing and Laying RCC pipe sewers complete As per ASTM C-76-79, Class III : 33" i/d, Wall B | Rft | 728.85 | 2386.02 | m | 2391.24 | 7828.14
23-03-b-09 | Providing and Laying RCC pipe sewers complete As per ASTM C-76-79, Class III : 36" i/d, Wall B | Rft | 797.38 | 2769.71 | m | 2616.07 | 9086.98
23-03-b-10 | Providing and Laying RCC pipe sewers complete As per ASTM C-76-79, Class III : 42" i/d, Wall B | Rft | 1028.96 | 3656.03 | m | 3375.86 | 11994.85
23-03-b-11 | Providing and Laying RCC pipe sewers complete As per ASTM C-76-79, Class III : 48" i/d, Wall B | Rft | 1183.73 | 4298.79 | m | 3883.62 | 14103.65
23-03-b-12 | Providing and Laying RCC pipe sewers complete As per ASTM C-76-79, Class III : 54" i/d, Wall B | Rft | 1543.45 | 6439.31 | m | 5063.8 | 21126.33
23-03-b-13 | Providing and Laying RCC pipe sewers complete As per ASTM C-76-79, Class III : 60" i/d, Wall B | Rft | 2126.52 | 9202.52 | m | 6976.79 | 30192.01
23-03-b-14 | Providing and Laying RCC pipe sewers complete As per ASTM C-76-79, Class III : 66" i/d, Wall B | Rft | 2906.82 | 11263.82 | m | 9536.82 | 36954.79
23-03-b-15 | Providing and Laying RCC pipe sewers complete As per ASTM C-76-79, Class III : 72" i/d, Wall B | Rft | 3970.08 | 15118.85 | m | 13025.21 | 49602.53
23-03-c-01 | Providing and Laying RCC pipe sewers complete As per ASTM C-76-79, Class IV : 12" i/d, Wall B | Rft | 222.94 | 698.74 | m | 731.44 | 2292.46
23-03-c-02 | Providing and Laying RCC pipe sewers complete As per ASTM C-76-79, Class IV : 15" i/d, Wall B | Rft | 274.39 | 892.52 | m | 900.23 | 2928.23
23-03-c-03 | Providing and Laying RCC pipe sewers complete As per ASTM C-76-79, Class IV : 18" i/d, Wall B | Rft | 334.41 | 1130.26 | m | 1097.16 | 3708.21
23-03-c-04 | Providing and Laying RCC pipe sewers complete As per ASTM C-76-79, Class IV : 21" i/d, Wall B | Rft | 401.3 | 1361.03 | m | 1316.59 | 4465.32
23-03-c-05 | Providing and Laying RCC pipe sewers complete As per ASTM C-76-79, Class IV : 24" i/d, Wall B | Rft | 445.88 | 1647.58 | m | 1462.87 | 5405.46
23-03-c-06 | Providing and Laying RCC pipe sewers complete As per ASTM C-76-79, Class IV : 27" i/d, Wall B | Rft | 600.07 | 1980.71 | m | 1968.75 | 6498.39
23-03-c-07 | Providing and Laying RCC pipe sewers complete As per ASTM C-76-79, Class IV : 30" i/d, Wall B | Rft | 668.83 | 2362.59 | m | 2194.31 | 7751.29
23-03-c-08 | Providing and Laying RCC pipe sewers complete As per ASTM C-76-79, Class IV : 33" i/d, Wall B | Rft | 728.85 | 2833.35 | m | 2391.24 | 9295.77
23-03-c-09 | Providing and Laying RCC pipe sewers complete As per ASTM C-76-79, Class IV : 36" i/d, Wall B | Rft | 796.35 | 3512.88 | m | 2612.69 | 11525.21
23-03-c-10 | Providing and Laying RCC pipe sewers complete As per ASTM C-76-79, Class IV : 42" i/d, Wall B | Rft | 1028.96 | 4810.96 | m | 3375.86 | 15784
23-03-c-11 | Providing and Laying RCC pipe sewers complete As per ASTM C-76-79, Class IV : 48" i/d, Wall B | Rft | 1183.73 | 5697.73 | m | 3883.62 | 18693.33
23-03-c-12 | Providing and Laying RCC pipe sewers complete As per ASTM C-76-79, Class IV : 54" i/d, Wall B | Rft | 1543.45 | 9270.11 | m | 5063.8 | 30413.75
23-03-c-13 | Providing and Laying RCC pipe sewers complete As per ASTM C-76-79, Class IV : 60" i/d, Wall B | Rft | 2126.52 | 10764.12 | m | 6976.79 | 35315.36
23-03-c-14 | Providing and Laying RCC pipe sewers complete As per ASTM C-76-79, Class IV : 66" i/d, Wall B | Rft | 2906.82 | 13236.16 | m | 9536.82 | 43425.72
23-03-c-15 | Providing and Laying RCC pipe sewers complete As per ASTM C-76-79, Class IV : 72" i/d, Wall B | Rft | 3970.08 | 12337.25 | m | 13025.21 | 40476.54
23-04-a | Lowering of sub-soil water table by tubewells Upto 1 ft below SSWL. | Rft | 0 | 158.08 | m | 0 | 518.63
23-04-b | Lowering of sub-soil water table by tubewells 0 - 2 ft below SSWL. | Rft | 0 | 335.92 | m | 0 | 1102.09
23-04-c | Lowering of sub-soil water table by tubewell 0 - 3 ft below SSWL | Rft | 0 | 529.57 | m | 0 | 1737.42
23-04-d | Lowering of sub-soil water table by tubewells 0 - 4 ft below SSWL | Rft | 0 | 735.07 | m | 0 | 2411.64
23-04-e | Lowering of sub-soil water table by tubewells 0 - 5 ft below SSWL | Rft | 0 | 964.28 | m | 0 | 3163.66
23-04-f | Lowering of sub-soil water table by tubewells 0 - 6 ft below SSWL | Rft | 0 | 1201.4 | m | 0 | 3941.61
23-04-g | Lowering of sub-soil water table by tubewells 0 - 7 ft below SSWL | Rft | 0 | 1422.71 | m | 0 | 4667.7
23-04-h | Lowering of sub-soil water table by tubewells 0 - 8 ft below SSWL | Rft | 0 | 1628.22 | m | 0 | 5341.92
23-04-i | Lowering of sub-soil water table by tubewells 0 - 9 ft below SSWL | Rft | 0 | 1849.53 | m | 0 | 6068
23-04-j | Lowering of sub-soil water table by tubewells 0 - 10 ft below SSWL | Rft | 0 | 2181.49 | m | 0 | 7157.13
23-04-k | Lowering of sub-soil water table by tubewells 0 - 11 ft below SSWL | Rft | 0 | 2307.96 | m | 0 | 7572.04
23-04-l | Lowering of sub-soil water table by tubewells 0 - 12 ft below SSWL | Rft | 0 | 2529.27 | m | 0 | 8298.13
23-05-a | Constructing gully grating chamber complete With CI gully trap,weighing 81 lbs. frame hinged. | Each | 1537.19 | 7594.19 | Each | 1537.19 | 7594.19
23-05-b | Constructing gully grating chamber complete Concrete gully trap | Each | 1537.19 | 4813.5 | Each | 1537.19 | 4813.5
23-06 | Fixing manhole frame and cover in RCC slab, including carriage to site | Set | 1153.13 | 1153.13 | Set | 1153.13 | 1153.13
23-07 | Providing and Fixing 3" thick RCC manhole cover, 22" dia with tee shaped CI frame of 20" clear i/d complete | Set | 2696.33 | 6175.76 | Set | 2696.33 | 6175.76
23-08-a | RCC manhole cover 22" dia with: Tee shaped CI frame, 22" i/d complete | Set | 3755.5 | 16921.43 | Set | 3755.5 | 16921.43
23-08-b | RCC manhole cover 22" dia with: 3"x3"x1/4" angle iron frame, 22" i/d complete | Set | 3751.13 | 15267.5 | Set | 3751.13 | 15267.5
23-09-a | Providing and Fixing CI ventilating shaft of 9" i/d, painted with bitumenous paint complete : 18 ft. long | 100 Kg | 270 | 15154 | 100 Kg | 270 | 15154
23-09-b | Providing and Fixing CI ventilating shaft of 9" i/d, painted with bitumenous paint complete : 24 ft. long | 100 Kg | 360 | 15244 | 100 Kg | 360 | 15244
23-09-c | Providing and Fixing CI ventilating shaft of 9" i/d, painted with bitumenous paint complete : 30 ft. long | 100 Kg | 450 | 15334 | 100 Kg | 450 | 15334
23-09-d | Providing and Fixing CI ventilating shaft of 9" i/d, painted with bitumenous paint complete : 36 ft. long | 100 Kg | 540 | 15424 | 100 Kg | 540 | 15424
23-10 | Septic Tank (int.Size: 7'x2'x5') complete | Each | 2587.5 | 16984.53 | Each | 2587.5 | 16984.53
23-11 | Soakage Pit (6'dia x 15' deep) complete | Each | 2587.5 | 17487.41 | Each | 2587.5 | 17487.41
24-01 | Mobilization of plant, equipment and camping arrangements etc & demobilization after completion | Job | 0 | 30256 | Job | 0 | 30256
24-02-a-01 | Tubewell boring in all soils except shingle/rock From ground upto 100' below ground : 3" i/d | Rft | 90.31 | 133.01 | m | 296.28 | 436.38
24-02-a-02 | Tubewell boring in all soils except shingle/rock From ground upto 100' below ground : 4" i/d | Rft | 134.44 | 198.49 | m | 441.08 | 651.22
24-02-a-03 | Tubewell boring in all soils except shingle/rock From ground upto 100' below ground : 5" i/d | Rft | 202.71 | 295.58 | m | 665.06 | 969.76
24-02-a-04 | Tubewell boring in all soils except shingle/rock From ground upto 100' below ground : 6" i/d | Rft | 304.79 | 434.81 | m | 999.97 | 1426.55
24-02-a-05 | Tubewell boring in all soils except shingle/rock From ground upto 100' below ground : 8" i/d | Rft | 457.19 | 632.72 | m | 1499.97 | 2075.85
24-02-a-06 | Tubewell boring in all soils except shingle/rock From ground upto 100' below ground : 10" i/d | Rft | 685.78 | 905.19 | m | 2249.94 | 2969.8
24-02-a-07 | Tubewell boring in all soils except shingle/rock From ground upto 100' below ground : 12" i/d | Rft | 857.23 | 1120.52 | m | 2812.43 | 3676.26
24-02-a-08 | Tubewell boring in all soils except shingle/rock From ground upto 100' below ground : 15" i/d | Rft | 1071.56 | 1374.34 | m | 3515.61 | 4509.01
24-02-a-09 | Tubewell boring in all soils except shingle/rock From ground upto 100' below ground : 18" i/d | Rft | 1339.45 | 1672.52 | m | 4394.52 | 5487.26
24-02-b-01 | Tubewell boring in all soils except shingle/rock From 100' to 200' below ground : 5" i/d | Rft | 345.43 | 503.32 | m | 1133.32 | 1651.31
24-02-b-02 | Tubewell boring in all soils except shingle/rock From 100' to 200' below ground : 6" i/d | Rft | 487.67 | 781.1 | m | 1599.97 | 2562.68
24-02-b-03 | Tubewell boring in all soils except shingle/rock From 100' to 200' below ground : 8" i/d | Rft | 594.35 | 822.53 | m | 1949.96 | 2698.6
24-02-b-04 | Tubewell boring in all soils except shingle/rock From 100' to 200' below ground : 10" i/d | Rft | 658.3 | 921.6 | m | 2159.79 | 3023.62
24-02-b-05 | Tubewell boring in all soils except shingle/rock From 100' to 200' below ground : 12" i/d | Rft | 902.09 | 1204.88 | m | 2959.61 | 3953.01
24-02-b-06 | Tubewell boring in all soils except shingle/rock From 100' to 200' below ground : 15" i/d | Rft | 1232.26 | 1580.47 | m | 4042.86 | 5185.27
24-02-b-07 | Tubewell boring in all soils except shingle/rock From 100' to 200' below ground : 18" i/d | Rft | 1540.33 | 1923.36 | m | 5053.57 | 6310.22
24-02-c-01 | Tubewell boring in all soils except shingle/rock From 200' to 300' below ground : 5" i/d | Rft | 466.41 | 679.56 | m | 1530.23 | 2229.51
24-02-c-02 | Tubewell boring in all soils except shingle/rock From 200' to 300' below ground : 6" i/d | Rft | 609.69 | 869.73 | m | 2000.29 | 2853.45
24-02-c-03 | Tubewell boring in all soils except shingle/rock From 200' to 300' below ground : 8" i/d | Rft | 571.64 | 856.88 | m | 1875.47 | 2811.28
24-02-c-04 | Tubewell boring in all soils except shingle/rock From 200' to 300' below ground : 10" i/d | Rft | 987.53 | 1303.48 | m | 3239.92 | 4276.51
24-02-c-05 | Tubewell boring in all soils except shingle/rock From 200' to 300' below ground : 12" i/d | Rft | 1182.97 | 1546.32 | m | 3881.15 | 5073.22
24-02-c-06 | Tubewell boring in all soils except shingle/rock From 200' to 300' below ground : 15" i/d | Rft | 1355.49 | 1738.52 | m | 4447.15 | 5703.79
24-02-c-07 | Tubewell boring in all soils except shingle/rock From 200' to 300' below ground : 18" i/d | Rft | 1696.7 | 2118.03 | m | 5566.6 | 6948.91
24-02-d-01 | Tubewell boring in all soils except shingle/rock From 300' to 400' below ground : 8" i/d | Rft | 891.52 | 1233.8 | m | 2924.92 | 4047.89
24-02-d-02 | Tubewell boring in all soils except shingle/rock From 300' to 400' below ground : 10" i/d | Rft | 1185.03 | 1564.17 | m | 3887.9 | 5131.8
24-02-d-03 | Tubewell boring in all soils except shingle/rock From 300' to 400' below ground : 12" i/d | Rft | 1419.57 | 1855.58 | m | 4657.38 | 6087.87
24-02-d-04 | Tubewell boring in all soils except shingle/rock From 300' to 400' below ground : 15" i/d | Rft | 1627.38 | 2087.01 | m | 5339.18 | 6847.15
24-02-d-05 | Tubewell boring in all soils except shingle/rock From 300' to 400' below ground : 18" i/d | Rft | 2033.24 | 2538.83 | m | 6670.72 | 8329.5
24-03-a-01 | Rotary drilling except in shingle, gravel & rock From ground to 250' below ground : 5"-18" i/d | Rft | 0 | 1098 | m | 0 | 3602.36
24-03-a-02 | Rotary drilling except in shingle, gravel & rock From ground to 250' below ground : 20"-26" i/d | Rft | 0 | 1098 | m | 0 | 3602.36
24-03-b-01 | Rotary drilling except in shingle, gravel & rock Exceeding 250' below ground : 5"-18" i/d | Rft | 0 | 1372.5 | m | 0 | 4502.95
24-03-b-02 | Rotary drilling except in shingle, gravel & rock Exceeding 250' below ground : 20"-26" i/d | Rft | 0 | 1372.5 | m | 0 | 4502.95
24-04-a-01 | Boring for tubewell in shingle, gravel & rock From ground to 200' below ground : 12"-18" i/d | Rft | 0 | 2745 | m | 0 | 9005.91
24-04-a-02 | Boring for tubewell in shingle, gravel & rock From ground to 200' below ground : 20"-26" i/d | Rft | 0 | 2745 | m | 0 | 9005.91
24-04-b-01 | Boring for tubewell in shingle, gravel & rock Over 200' depth below ground : 12"-18" i/d | Rft | 0 | 3436.74 | m | 0 | 11275.39
24-04-b-02 | Boring for tubewell in shingle, gravel & rock Over 200' depth below ground : 20"-26" i/d | Rft | 0 | 3436.74 | m | 0 | 11275.39
24-05 | Providing strong substantially built box of deodar 4'x2«'x9", with compartments & lock | Job | 1040.63 | 14273.96 | Job | 1040.63 | 14273.96
24-06 | Furnishing sample of water from bore hole | Per set | 2250 | 2542.8 | Per set | 2250 | 2542.8
24-07-a | Providing and installing brass strainer in tubewell bore hole 6" i/d, 3/16" thick | Rft | 342.99 | 3636.99 | m | 1125.29 | 11932.38
24-07-b | Providing and installing brass strainer in tubewell bore hole 8" i/d, 3/16" thick | Rft | 501.62 | 4771.62 | m | 1645.73 | 15654.92
24-07-c | Providing and installing brass strainer in tubewell bore hole 10" i/d 3/16" thick | Rft | 514.48 | 5394.48 | m | 1687.93 | 17698.43
24-07-d | Providing and installing brass strainer in tubewell bore hole 10" i/d, 1/4" thick | Rft | 514.48 | 6736.48 | m | 1687.93 | 22101.32
24-07-e | Providing and installing brass strainer in tubewell bore hole 12" i/d, 1/4" thick | Rft | 548.78 | 8112.78 | m | 1800.46 | 26616.73
24-08-a | Providing and installing MS bail plug in tubewell bore hole 6" i/d, 2 ft. long | Rft | 216.77 | 3510.77 | m | 711.18 | 11518.27
24-08-b | Providing and installing MS bail plug in tubewell bore hole 8" i/d, 2 ft. long | Rft | 236.66 | 4750.66 | m | 776.45 | 15586.16
24-08-c | Providing and installing MS bail plug in tubewell bore hole 10" i/d, 2 ft. long | Rft | 236.66 | 5848.66 | m | 776.45 | 19188.52
24-08-d | Providing and installing MS bail plug in tubewell bore hole 12" i/d, 2 ft. long | Rft | 249.01 | 7569.01 | m | 816.96 | 24832.71
24-09-a-01 | Providing and installing PVC strainer, in tubewell borehole comp. BSS Class 'B' working pressure : 6" i/d | Rft | 329.27 | 573.27 | m | 1080.28 | 1880.8
24-09-a-02 | Providing and installing PVC strainer, in tubewell borehole comp. BSS Class 'B' working pressure : 8" i/d | Rft | 411.59 | 770.27 | m | 1350.35 | 2527.12
24-09-a-03 | Providing and installing PVC strainer, in tubewell borehole comp. BSS Class 'B' working pressure : 10" i/d | Rft | 439.02 | 977.04 | m | 1440.37 | 3205.53
24-09-a-04 | Providing and installing PVC strainer, in tubewell borehole comp. BSS Class 'B' working pressure : 12" i/d | Rft | 493.9 | 1264.94 | m | 1620.42 | 4150.08
24-09-b-01 | Providing and installing PVC strainer, in tubewell borehole comp. BSS Class 'C' working pressure : 6" i/d | Rft | 329.27 | 673.31 | m | 1080.28 | 2209.02
24-09-b-02 | Providing and installing PVC strainer, in tubewell borehole comp. BSS Class 'C' working pressure : 8" i/d | Rft | 411.59 | 928.87 | m | 1350.35 | 3047.46
24-09-b-03 | Providing and installing PVC strainer, in tubewell borehole comp. BSS Class 'C' working pressure : 10" i/d | Rft | 439.02 | 1202.74 | m | 1440.37 | 3946.01
24-09-b-04 | Providing and installing PVC strainer, in tubewell borehole comp. BSS Class 'C' working pressure : 12" i/d | Rft | 493.9 | 1605.32 | m | 1620.42 | 5266.81
24-09-c-01 | Providing and installing PVC strainer, in tubewell borehole comp. BSS Class 'D' working pressure : 6" i/d | Rft | 329.27 | 766.03 | m | 1080.28 | 2513.22
24-09-c-02 | Providing and installing PVC strainer, in tubewell borehole comp. BSS Class 'D' working pressure : 8" i/d | Rft | 411.59 | 1059.41 | m | 1350.35 | 3475.74
24-09-c-03 | Providing and installing PVC strainer, in tubewell borehole comp. BSS Class 'D' working pressure : 10" i/d | Rft | 439.02 | 1413.8 | m | 1440.37 | 4638.46
24-09-c-04 | Providing and installing PVC strainer, in tubewell borehole comp. BSS Class 'D' working pressure : 12" i/d | Rft | 493.9 | 1906.66 | m | 1620.42 | 6255.45
24-10-a-01 | Providing and installing PVC pipe with wooden bail plug in tubewell BSS Class 'B' working pressure : 6" i/d : 2' long | Each | 360 | 853.06 | Each | 360 | 853.06
24-10-a-02 | Providing and installing PVC pipe with wooden bail plug in tubewell BSS Class 'B' working pressure : 8" i/d : 2' long | Each | 450 | 1173.17 | Each | 450 | 1173.17
24-10-a-03 | Providing and installing PVC pipe with wooden bail plug in tubewell BSS Class 'B' working pressure : 10" i/d : 2' long | Each | 450 | 1592.86 | Each | 450 | 1592.86
24-10-a-04 | Providing and installing PVC pipe with wooden bail plug in tubewell BSS Class 'B' working pressure : 12" i/d : 2' long | Each | 540 | 2128.8 | Each | 540 | 2128.79
24-10-b-01 | Providing and installing PVC pipe with wooden bail plug in tubewell BSS Class 'C' working pressure : 6" i/d : 2' long | Each | 360 | 1070.68 | Each | 360 | 1070.68
24-10-b-02 | Providing and installing PVC pipe with wooden bail plug in tubewell BSS Class 'C' working pressure : 8" i/d : 2' long | Each | 450 | 1553.32 | Each | 450 | 1553.32
24-10-b-03 | Providing and installing PVC pipe with wooden bail plug in tubewell BSS Class 'C' working pressure : 10" i/d : 2' long | Each | 450 | 2063.13 | Each | 450 | 2063.13
24-10-b-04 | Providing and installing PVC pipe with wooden bail plug in tubewell BSS Class 'C' working pressure : 12" i/d : 2' long | Each | 540 | 2988.5 | Each | 540 | 2988.5
24-10-c-01 | Providing and installing PVC pipe with wooden bail plug in tubewell BSS Class 'D' working pressure : 6" i/d : 2' long | Each | 360 | 1293.48 | Each | 360 | 1293.48
24-10-c-02 | Providing and installing PVC pipe with wooden bail plug in tubewell BSS Class 'D' working pressure : 8" i/d : 2' long | Each | 450 | 1905.62 | Each | 450 | 1905.62
24-10-c-03 | Providing and installing PVC pipe with wooden bail plug in tubewell BSS Class 'D' working pressure : 10" i/d : 2' long | Each | 450 | 2715.88 | Each | 450 | 2715.88
24-10-c-04 | Providing and installing PVC pipe with wooden bail plug in tubewell BSS Class 'D' working pressure : 12" i/d : 2' long | Each | 540 | 3722.55 | Each | 540 | 3722.55
24-11-a | Providing and installing MS blind pipe socket/welded joint MS reducer in tubewell borehole : 6" i/d, 3/16" thick | Rft | 617.38 | 1654.38 | m | 2025.52 | 5427.75
24-11-b | Providing and installing MS blind pipe socket/welded joint MS reducer in tubewell borehole : 8" i/d, 3/16" thick | Rft | 720.27 | 1818.27 | m | 2363.1 | 5965.47
24-11-c | Providing and installing MS blind pipe socket/welded joint MS reducer in tubewell borehole : 10" i/d 3/16" thick | Rft | 857.47 | 2016.47 | m | 2813.22 | 6615.71
24-11-d | Providing and installing MS blind pipe socket/welded joint MS reducer in tubewell borehole : 12" i/d, 1/4" thick | Rft | 987.8 | 2939.8 | m | 3240.83 | 9645.03
24-12-a-01 | Providing and installing PVC blind pipe in tubewell with strainer BSS Class 'B' working pressure : 6" i/d | Rft | 576.22 | 826.76 | m | 1890.48 | 2712.46
24-12-a-02 | Providing and installing PVC blind pipe in tubewell with strainer BSS Class 'B' working pressure : 8" i/d | Rft | 685.98 | 1053.44 | m | 2250.58 | 3456.17
24-12-a-03 | Providing and installing PVC blind pipe in tubewell with strainer BSS Class 'B' working pressure : 10" i/d | Rft | 964.65 | 1545.37 | m | 3164.87 | 5070.12
24-12-a-04 | Providing and installing PVC blind pipe in tubewell with strainer BSS Class 'B' working pressure : 12" i/d | Rft | 926.07 | 1733.38 | m | 3038.28 | 5686.95
24-12-b-01 | Providing and installing PVC blind pipe in tubewell with strainer BSS Class 'C' working pressure : 6" i/d | Rft | 583.08 | 944.2 | m | 1912.99 | 3097.77
24-12-b-02 | Providing and installing PVC blind pipe in tubewell with strainer BSS Class 'C' working pressure : 8" i/d | Rft | 685.98 | 1246.61 | m | 2250.58 | 4089.91
24-12-b-03 | Providing and installing PVC blind pipe in tubewell with strainer BSS Class 'C' working pressure : 10" i/d | Rft | 754.57 | 1574.25 | m | 2475.63 | 5164.86
24-12-b-04 | Providing and installing PVC blind pipe in tubewell with strainer BSS Class 'C' working pressure : 12" i/d | Rft | 926.07 | 2170.22 | m | 3038.28 | 7120.15
24-12-c-01 | Providing and installing PVC blind pipe in tubewell with strainer BSS Class 'D' working pressure : 6" i/d | Rft | 583.08 | 1057.41 | m | 1912.99 | 3469.18
24-12-c-02 | Providing and installing PVC blind pipe in tubewell with strainer BSS Class 'D' working pressure : 8" i/d | Rft | 685.98 | 1425.62 | m | 2250.58 | 4677.23
24-12-c-03 | Providing and installing PVC blind pipe in tubewell with strainer BSS Class 'D' working pressure : 10" i/d | Rft | 754.57 | 1905.94 | m | 2475.63 | 6253.07
24-12-c-04 | Providing and installing PVC blind pipe in tubewell with strainer BSS Class 'D' working pressure : 12" i/d | Rft | 926.07 | 2543.22 | m | 3038.28 | 8343.89
24-13-a | Test & develop tubewell of size 6" i/d & above continuously : Upto 1.5 cusecs discharge. | Hour | 0 | 725.9 | Hour | 0 | 725.9
24-13-b | Test & develop tubewell of size 6" i/d & above continuously : Over 1.5 cusecs discharge with DNT unit | Hour | 0 | 850.34 | Hour | 0 | 850.34
24-14 | Shrouding with graded pack grave 3/8" to 1/8" around tubewell in bore hole. | Rft | 214.37 | 463.84 | m | 703.31 | 1521.77
24-15-a | Providing and Laying cut, joint, test & disinfect, CI pipeline in trenches, complete : 3" i/d. | Rft | 51.45 | 478.45 | m | 168.79 | 1569.71
24-15-b | Providing and Laying cut, joint, test & disinfect, CI pipeline in trenches, complete : 4" i/d. | Rft | 68.6 | 617.6 | m | 225.06 | 2026.24
24-15-c | Providing and Laying cut, joint, test & disinfect, CI pipeline in trenches, complete : 6" i/d | Rft | 102.9 | 1078.9 | m | 337.59 | 3539.69
24-15-d | Providing and Laying cut, joint, test & disinfect, CI pipeline in trenches. complete : 8" i/d | Rft | 171.49 | 2611.49 | m | 562.64 | 8567.89
24-15-e | Providing and Laying cut, joint, test & disinfect, CI pipeline in trenches, complete : 10" i/d | Rft | 222.94 | 2845.94 | m | 731.44 | 9337.08
24-15-f | Providing and Laying cut, joint, test & disinfect, CI pipeline in trenches, complete : 12" i/d | Rft | 222.94 | 3211.94 | m | 731.44 | 10537.87
24-16-a-01 | Providing and Laying cut, joint, test & disinfect GI pipeline Using heavy quality GI Pipe : 4" Dia | Rft | 65.17 | 766.67 | m | 213.8 | 2515.31
24-16-a-02 | Providing and Laying cut, joint, test & disinfect GI pipeline Using heavy quality GI Pipe : 6" Dia | Rft | 92.61 | 1129.61 | m | 303.83 | 3706.06
24-16-a-03 | Providing and Laying cut, joint, test & disinfect GI pipeline Using heavy quality GI Pipe : 8" Dia | Rft | 120.05 | 1462.05 | m | 393.85 | 4796.74
24-16-b-01 | Providing and Laying cut, joint, test & disinfect GI pipeline Using medium quality GI Pipe : 4" Dia | Rft | 65.17 | 640.59 | m | 213.8 | 2101.68
24-16-b-02 | Providing and Laying cut, joint, test & disinfect GI pipeline Using medium quality GI Pipe : 6" Dia | Rft | 92.61 | 997.85 | m | 303.83 | 3273.78
24-16-b-03 | Providing and Laying cut, joint, test & disinfect GI pipeline Using medium quality GI Pipe : 8" Dia | Rft | 120.05 | 1748.45 | m | 393.85 | 5736.39
24-16-c-01 | Providing and Laying cut, joint, test & disinfect GI pipeline Using light quality GI Pipe : 1/2" i/d | Rft | 17.15 | 65.95 | m | 56.26 | 216.37
24-16-c-02 | Providing and Laying cut, joint, test & disinfect GI pipeline Using light quality GI Pipe : 3/4" i/d | Rft | 20.58 | 89.53 | m | 67.52 | 293.75
24-16-c-03 | Providing and Laying cut, joint, test & disinfect GI pipeline Using light quality GI Pipe : 1" i/d | Rft | 22.72 | 119.62 | m | 74.55 | 392.44
24-16-c-04 | Providing and Laying cut, joint, test & disinfect GI pipeline Using light quality GI Pipe : 1.25" i/d | Rft | 27.44 | 155.51 | m | 90.02 | 510.22
24-16-c-05 | Providing and Laying cut, joint, test & disinfect GI pipeline Using light quality GI Pipe : 1.5" i/d | Rft | 30.87 | 194.62 | m | 101.28 | 638.51
24-16-c-06 | Providing and Laying cut, joint, test & disinfect GI pipeline Using light quality GI Pipe : 2" i/d | Rft | 34.35 | 242.62 | m | 112.7 | 795.99
24-16-c-07 | Providing and Laying cut, joint, test & disinfect GI pipeline Using light quality GI Pipe : 2.5" i/d | Rft | 37.73 | 327.34 | m | 123.78 | 1073.96
24-16-c-08 | Providing and Laying cut, joint, test & disinfect GI pipeline Using light quality GI Pipe : 3" i/d | Rft | 51.45 | 399.17 | m | 168.79 | 1309.62
24-16-c-09 | Providing and Laying cut, joint, test & disinfect GI pipeline Using light quality GI Pipe : 4" i/d | Rft | 65.17 | 550.86 | m | 213.8 | 1807.29
24-17-a-01 | Providing and Laying cut, joint, test & disinfect AC pipeline BSS Class 'B'working pressure : 3" i/d | Rft | 27.44 | 210.44 | m | 90.02 | 690.42
24-17-a-02 | Providing and Laying cut, joint, test & disinfect AC pipeline BSS Class 'B'working pressure : 4" i/d | Rft | 30.87 | 213.87 | m | 101.28 | 701.67
24-17-a-03 | Providing and Laying cut, joint, test & disinfect AC pipeline BSS Class 'B'working pressure : 6" i/d | Rft | 44.59 | 227.59 | m | 146.29 | 746.68
24-17-a-04 | Providing and Laying cut, joint, test & disinfect AC pipeline BSS Class 'B'working pressure : 8" i/d | Rft | 61.74 | 244.74 | m | 202.55 | 802.95
24-17-a-05 | Providing and Laying cut, joint, test & disinfect AC pipeline BSS Class 'B'working pressure : 10" i/d | Rft | 74.77 | 257.77 | m | 245.31 | 845.71
24-17-a-06 | Providing and Laying cut, joint, test & disinfect AC pipeline BSS Class 'B'working pressure : 12" i/d | Rft | 102.9 | 285.9 | m | 337.59 | 937.98
24-17-a-07 | Providing and Laying cut, joint, test & disinfect AC pipeline BSS Class 'B'working pressure : 14" i/d | Rft | 120.05 | 303.05 | m | 393.85 | 994.24
24-17-a-08 | Providing and Laying cut, joint, test & disinfect AC pipeline BSS Class 'B'working pressure : 16" i/d | Rft | 137.2 | 320.2 | m | 450.12 | 1050.51
24-17-a-09 | Providing and Laying cut, joint, test & disinfect AC pipeline BSS Class 'B'working pressure : 18" i/d | Rft | 157.77 | 340.77 | m | 517.63 | 1118.03
24-17-a-10 | Providing and Laying cut, joint, test & disinfect AC pipeline BSS Class 'B'working pressure : 20" i/d | Rft | 185.21 | 368.21 | m | 607.66 | 1208.05
24-17-a-11 | Providing and Laying cut, joint, test & disinfect AC pipeline BSS Class 'B'working pressure : 24" i/d | Rft | 219.51 | 402.51 | m | 720.18 | 1320.58
24-17-b-01 | Providing and Laying cut, joint, test & disinfect AC pipeline BSS Class 'C'working pressure : 3" i/d | Rft | 27.44 | 210.44 | m | 90.02 | 690.42
24-17-b-02 | Providing and Laying cut, joint, test & disinfect AC pipeline BSS Class 'C'working pressure : 4" i/d | Rft | 30.87 | 213.87 | m | 101.28 | 701.67
24-17-b-03 | Providing and Laying cut, joint, test & disinfect AC pipeline BSS Class 'C'working pressure : 6" i/d | Rft | 44.59 | 227.59 | m | 146.29 | 746.68
24-17-b-04 | Providing and Laying cut, joint, test & disinfect AC pipeline BSS Class 'C'working pressure : 8" i/d | Rft | 61.74 | 244.74 | m | 202.55 | 802.95
24-17-b-05 | Providing and Laying cut, joint, test & disinfect AC pipeline BSS Class 'C'working pressure : 10" i/d | Rft | 78.89 | 261.89 | m | 258.82 | 859.21
24-17-b-06 | Providing and Laying cut, joint, test & disinfect AC pipeline BSS Class 'C'working pressure : 12" i/d | Rft | 122.19 | 305.19 | m | 400.88 | 1001.28
24-17-b-07 | Providing and Laying cut, joint, test & disinfect AC pipeline BSS Class 'C'working pressure : 14" i/d | Rft | 120.05 | 303.05 | m | 393.85 | 994.24
24-17-b-08 | Providing and Laying cut, joint, test & disinfect AC pipeline BSS Class 'C'working pressure : 16" i/d | Rft | 137.2 | 320.2 | m | 450.12 | 1050.51
24-17-b-09 | Providing and Laying cut, joint, test & disinfect AC pipeline BSS Class 'C'working pressure : 18" i/d | Rft | 157.77 | 340.77 | m | 517.63 | 1118.03
24-17-b-10 | Providing and Laying cut, joint, test & disinfect AC pipeline BSS Class 'C'working pressure : 20" i/d | Rft | 185.21 | 368.21 | m | 607.66 | 1208.05
24-17-b-11 | Providing and Laying cut, joint, test & disinfect AC pipeline BSS Class 'C'working pressure : 24" i/d | Rft | 219.51 | 402.51 | m | 720.18 | 1320.58
24-17-c-01 | Providing and Laying cut, joint, test & disinfect AC pipeline BSS Class 'D'working pressure : 3" i/d | Rft | 27.44 | 210.44 | m | 90.02 | 690.42
24-17-c-02 | Providing and Laying cut, joint, test & disinfect AC pipeline BSS Class 'D'working pressure : 4" i/d | Rft | 36.66 | 219.66 | m | 120.27 | 720.66
24-17-c-03 | Providing and Laying cut, joint, test & disinfect AC pipeline BSS Class 'D'working pressure : 6" i/d | Rft | 52.95 | 235.95 | m | 173.72 | 774.11
24-17-c-04 | Providing and Laying cut, joint, test & disinfect AC pipeline BSS Class 'D'working pressure : 8" i/d | Rft | 73.31 | 256.31 | m | 240.53 | 840.92
24-17-c-05 | Providing and Laying cut, joint, test & disinfect AC pipeline BSS Class 'D'working pressure : 10" i/d | Rft | 102.94 | 285.94 | m | 337.73 | 938.12
24-17-c-06 | Providing and Laying cut, joint, test & disinfect AC pipeline BSS Class 'D'working pressure : 12" i/d | Rft | 122.19 | 305.19 | m | 400.88 | 1001.28
24-17-c-07 | Providing and Laying cut, joint, test & disinfect AC pipeline BSS Class 'D'working pressure : 14" i/d | Rft | 142.55 | 325.55 | m | 467.7 | 1068.09
24-17-c-08 | Providing and Laying cut, joint, test & disinfect AC pipeline BSS Class 'D'working pressure : 16" i/d | Rft | 162.92 | 345.92 | m | 534.51 | 1134.91
24-17-c-09 | Providing and Laying cut, joint, test & disinfect AC pipeline BSS Class 'D'working pressure : 18" i/d | Rft | 187.36 | 370.36 | m | 614.69 | 1215.08
24-17-c-10 | Providing and Laying cut, joint, test & disinfect AC pipeline BSS Class 'D'working pressure : 20" i/d | Rft | 219.94 | 402.94 | m | 721.59 | 1321.98
24-17-c-11 | Providing and Laying cut, joint, test & disinfect AC pipeline BSS Class 'D'working pressure : 24" i/d | Rft | 260.67 | 443.67 | m | 855.22 | 1455.61
24-18-a-01 | Providing and Laying cut, joint, test, disinfect PVC pipeline BSS Class 'B'working pressure : 3" i/d | Rft | 32.58 | 124.08 | m | 106.9 | 407.1
24-18-a-02 | Providing and Laying cut, joint, test, disinfect PVC pipeline BSS Class 'B'working pressure : 4" i/d | Rft | 36.66 | 179.48 | m | 120.27 | 588.84
24-18-a-03 | Providing and Laying cut, joint, test, disinfect PVC pipeline BSS Class 'B'working pressure : 6" i/d | Rft | 52.95 | 303.49 | m | 173.72 | 995.69
24-18-a-04 | Providing and Laying cut, joint, test, disinfect PVC pipeline BSS Class 'B'working pressure : 8" i/d | Rft | 73.31 | 440.78 | m | 240.53 | 1446.12
24-18-a-05 | Providing and Laying cut, joint, test, disinfect PVC pipeline BSS Class 'B'working pressure : 10" i/d | Rft | 93.68 | 674.4 | m | 307.34 | 2212.59
24-18-a-06 | Providing and Laying cut, joint, test, disinfect PVC pipeline BSS Class 'B'working pressure : 12" i/d | Rft | 122.19 | 929.5 | m | 400.88 | 3049.55
24-18-b-01 | Providing and Laying cut, joint, test, disinfect PVC pipeline BSS Class 'C'working pressure : 2.5" i/d | Rft | 32.58 | 87.08 | m | 106.9 | 285.69
24-18-b-02 | Providing and Laying cut, joint, test, disinfect PVC pipeline BSS Class 'C'working pressure : 3" i/d | Rft | 32.58 | 137.18 | m | 106.9 | 450.06
24-18-b-03 | Providing and Laying cut, joint, test, disinfect PVC pipeline BSS Class 'C'working pressure : 4" i/d | Rft | 36.66 | 201.11 | m | 120.27 | 659.82
24-18-b-04 | Providing and Laying cut, joint, test, disinfect PVC pipeline BSS Class 'C'working pressure : 6" i/d | Rft | 52.95 | 414.07 | m | 173.72 | 1358.49
24-18-b-05 | Providing and Laying cut, joint, test, disinfect PVC pipeline BSS Class 'C'working pressure : 8" i/d | Rft | 73.31 | 633.94 | m | 240.53 | 2079.87
24-18-b-06 | Providing and Laying cut, joint, test, disinfect PVC pipeline BSS Class 'C'working pressure : 10" i/d | Rft | 93.68 | 913.36 | m | 307.34 | 2996.57
24-18-b-07 | Providing and Laying cut, joint, test, disinfect PVC pipeline BSS Class 'C'working pressure : 12" i/d | Rft | 122.19 | 1366.35 | m | 400.88 | 4482.76
24-18-c-01 | Providing and Laying cut, joint, test, disinfect PVC pipeline BSS Class 'D' working pressure : 1.25" i/d | Rft | 26.07 | 60.23 | m | 85.52 | 197.6
24-18-c-02 | Providing and Laying cut, joint, test, disinfect PVC pipeline BSS Class 'D' working pressure : 1.5" i/d | Rft | 30.25 | 77.99 | m | 99.25 | 255.87
24-18-c-03 | Providing and Laying cut, joint, test, disinfect PVC pipeline BSS Class 'D' working pressure : 2" i/d | Rft | 30.25 | 95.25 | m | 99.25 | 312.51
24-18-c-04 | Providing and Laying cut, joint, test, disinfect PVC pipeline BSS Class 'D' working pressure : 2.5" i/d | Rft | 32.58 | 134.49 | m | 106.9 | 441.25
24-18-c-05 | Providing and Laying cut, joint, test, disinfect PVC pipeline BSS Class 'D' working pressure : 3" i/d | Rft | 32.58 | 161.9 | m | 106.9 | 531.18
24-18-c-06 | Providing and Laying cut, joint, test, disinfect PVC pipeline BSS Class 'D' working pressure : 4" i/d | Rft | 36.66 | 248.37 | m | 120.27 | 814.85
24-18-c-07 | Providing and Laying cut, joint, test, disinfect PVC pipeline BSS Class 'D' working pressure : 6" i/d | Rft | 52.95 | 527.28 | m | 173.72 | 1729.91
24-18-c-08 | Providing and Laying cut, joint, test, disinfect PVC pipeline BSS Class 'D' working pressure : 8" i/d | Rft | 73.31 | 812.96 | m | 240.53 | 2667.19
24-18-c-09 | Providing and Laying cut, joint, test, disinfect PVC pipeline BSS Class 'D' working pressure : 10" i/d | Rft | 93.68 | 1245.04 | m | 307.34 | 4084.78
24-18-c-10 | Providing and Laying cut, joint, test, disinfect PVC pipeline BSS Class 'D' working pressure : 12" i/d | Rft | 122.19 | 1739.34 | m | 400.88 | 5706.5
24-18-d-01 | Providing and Laying cut, joint, test, disinfect PVC pipeline BSS Class 'E' working pressure : 3/4" i/d | Rft | 27.92 | 58.18 | m | 91.6 | 190.86
24-18-d-02 | Providing and Laying cut, joint, test, disinfect PVC pipeline BSS Class 'E' working pressure : 1" i/d | Rft | 14.2 | 46.35 | m | 46.59 | 152.07
24-19-a-01 | Providing and Fixing CI specials of BSS class 'B', 'C' & 'D'CISS specials, with spigot & socket : 3"-6" i/d | kg | 53.44 | 254.74 | kg | 53.44 | 254.74
24-19-a-02 | Providing and Fixing CI specials of BSS class 'B', 'C' & 'D'CISS specials, with spigot & socket : 8"-12" i/d | kg | 63.56 | 264.86 | kg | 63.56 | 264.86
24-19-b-01 | Providing and Fixing CI specials of BSS class 'B', 'C' & 'D'CI flanged specials with flanged joint : 3"-6" i/d | kg | 26.72 | 228.02 | kg | 26.72 | 228.02
24-19-b-02 | Providing and Fixing CI specials of BSS class 'B', 'C' & 'D'CI flanged specials with flanged joint : 8"-12" i/ | kg | 42.75 | 244.05 | kg | 42.75 | 244.05
24-19-c-01 | Providing and Fixing CI specials of BSS class 'B', 'C' & 'D'CI specials with tyton joints : 3"-6" i/d | kg | 12.35 | 213.65 | kg | 12.35 | 213.65
24-19-c-02 | Providing and Fixing CI specials of BSS class 'B', 'C' & 'D'CI specials with tyton joints : 8"-12" i/d | kg | 22.67 | 223.97 | kg | 22.67 | 223.97
24-20-a | Providing and Fixing CI specials of BSS Class 'B', 'C' & 'D'working pressure for AC pipe line : 3" to 6" i/d | kg | 68.82 | 270.12 | kg | 68.82 | 270.12
24-20-b | Providing and Fixing CI specials of BSS Class 'B', 'C' & 'D'working pressure for AC pipe line : 8" to 18" i/d | kg | 106.88 | 308.17 | kg | 106.88 | 308.17
24-21-a | Providing and Fixing sluice valve, BSS quality/weight,Class 'B' working pressure for CI & AC pipe line : 3" i/d | Each | 1656.56 | 8366.56 | Each | 1656.56 | 8366.56
24-21-b | Providing and Fixing sluice valve, BSS quality/weight,Class 'B' working pressure for CI & AC pipe line : 4" i/d | Each | 427.5 | 8357.5 | Each | 427.5 | 8357.5
24-21-c | Providing and Fixing sluice valve, BSS quality/weight,Class 'B' working pressure for CI & AC pipe line : 6" i/d | Each | 1732.5 | 13932.5 | Each | 1732.5 | 13932.5
24-21-d | Providing and Fixing sluice valve, BSS quality/weight,Class 'B' working pressure for CI & AC pipe line : 8" i/d | Each | 1732.5 | 24912.5 | Each | 1732.5 | 24912.5
24-21-e | Providing and Fixing sluice valve, BSS quality/weight,Class 'B' working pressure for CI & AC pipe line : 10" i/d | Each | 2137.5 | 32637.5 | Each | 2137.5 | 32637.5
24-21-f | Providing and Fixing sluice valve, BSS quality/weight,Class 'B' working pressure for CI & AC pipe line : 12" i/d | Each | 3206.25 | 21506.25 | Each | 3206.25 | 21506.25
24-22-a | Providing and Fixing sluice valve of BSS quality weightfor GI & PVC pipe line including jointing material : 3" i/d | Each | 1757.81 | 9138.81 | Each | 1757.81 | 9138.81
24-22-b | Providing and Fixing sluice valve of BSS quality weightfor GI & PVC pipe line including jointing material : 4" i/d | Each | 1757.81 | 10480.81 | Each | 1757.81 | 10480.81
24-22-c | Providing and Fixing sluice valve of BSS quality weightfor GI & PVC pipe line including jointing material : 6" i/d | Each | 2137.5 | 15557.5 | Each | 2137.5 | 15557.5
24-22-d | Providing and Fixing sluice valve of BSS quality weightfor GI & PVC pipe line including jointing material : 8" i/d | Each | 2671.88 | 28169.88 | Each | 2671.88 | 28169.88
24-22-e | Providing and Fixing sluice valve of BSS quality weightfor GI & PVC pipe line including jointing material : 10" i/d | Each | 3459.38 | 37009.38 | Each | 3459.38 | 37009.38
24-22-f | Providing and Fixing sluice valve of BSS quality weightfor GI & PVC pipe line including jointing material : 12" i/d | Each | 4275 | 24405 | Each | 4275 | 24405
24-22-g | Providing and Fixing sluice valve of BSS quality weight for GI & PVC pipe line including jointing material : 15" i/d | Each | 4275 | 128715 | Each | 4275 | 128715
24-22-h | Providing and Fixing sluice valve of BSS quality weight for GI & PVC pipe line including jointing material : 18" i/d | Each | 4275 | 184103 | Each | 4275 | 184103
24-23 | Providing and Fixing fire hydrants BSS quality and weightof 2.5" dia (including cost of jointing material) | Each | 3206.25 | 10648.25 | Each | 3206.25 | 10648.25
24-24-a | Providing and Fixing air valve 2«" i/d of BSS quality andweight complete with jointing material : Single | Each | 2137.5 | 5492.5 | Each | 2137.5 | 5492.5
24-24-b | Providing and Fixing air valve 2«" i/d of BSS quality andweight complete with jointing material : Double | Each | 3206.25 | 8330.25 | Each | 3206.25 | 8330.25
24-25-a | Providing and Fixing CI flanges 5/8" thick on pipesincluding turning, facing & fitting etc complete : 3" to 6"i/d | Each | 1307.81 | 4235.81 | Each | 1307.81 | 4235.81
24-25-b | Providing and Fixing CI flanges 5/8" thick on pipesincluding turning, facing & fitting etc complete : 8" to 12"i/d | Each | 1920.94 | 6434.94 | Each | 1920.94 | 6434.94
24-26-a-01 | Providing and installing PVC bends BSS Class 'B'workingpressure : 2" i/d | Each | 183.09 | 248.09 | Each | 183.09 | 248.09
24-26-a-02 | Providing and installing PVC bends BSS Class 'B'workingpressure : 3" i/d | Each | 200.39 | 338.08 | Each | 200.39 | 338.08
24-26-a-03 | Providing and installing PVC bends BSS Class 'B'workingpressure : 4" i/d | Each | 267.19 | 477.52 | Each | 267.19 | 477.52
24-26-a-04 | Providing and installing PVC bends BSS Class 'B'workingpressure : 6" i/d | Each | 387.42 | 960.32 | Each | 387.42 | 960.32
24-26-a-05 | Providing and installing PVC bends BSS Class 'B'workingpressure : 8" i/d | Each | 534.38 | 3889.38 | Each | 534.38 | 3889.38
24-26-a-06 | Providing and installing PVC bends BSS Class 'B'workingpressure : 10" i/d | Each | 562.5 | 5930.5 | Each | 562.5 | 5930.5
24-26-a-07 | Providing and installing PVC bends BSS Class 'B'workingpressure : 12" i/d | 0 | 675 | 7385 | Each | 675 | 7385
24-26-b-01 | Providing and installing PVC bends BSS Class 'C'workingpressure : 2" i/d | Each | 154.41 | 223.88 | Each | 154.41 | 223.88
24-26-b-02 | Providing and installing PVC bends BSS Class 'C'workingpressure : 3" i/d | Each | 168.75 | 305.99 | Each | 168.75 | 305.99
24-26-b-03 | Providing and installing PVC bends BSS Class 'C'workingpressure : 4" i/d | Each | 225 | 430.86 | Each | 225 | 430.86
24-26-b-04 | Providing and installing PVC bends BSS Class 'C'workingpressure : 6" i/d | Each | 326.25 | 903.62 | Each | 326.25 | 903.62
24-26-b-05 | Providing and installing PVC bends BSS Class 'C'workingpressure : 8" i/d | Each | 450 | 4811.5 | Each | 450 | 4811.5
24-26-b-06 | Providing and installing PVC bends BSS Class 'C'workingpressure : 10" i/d | Each | 562.5 | 7272.5 | Each | 562.5 | 7272.5
24-26-b-07 | Providing and installing PVC bends BSS Class 'C'workingpressure : 12" i/d | Each | 675 | 7787.6 | Each | 675 | 7787.6
24-26-c-01 | Providing and installing PVC bends BSS Class 'D'workingpressure : 2" i/d | Each | 154.41 | 225.22 | Each | 154.41 | 225.22
24-26-c-02 | Providing and installing PVC bends BSS Class 'D'workingpressure : 3" i/d | Each | 168.75 | 308.68 | Each | 168.75 | 308.68
24-26-c-03 | Providing and installing PVC bends BSS Class 'D'workingpressure : 4" i/d | Each | 267.19 | 465.89 | Each | 267.19 | 465.89
24-26-c-04 | Providing and installing PVC bends BSS Class 'D'workingpressure : 6" i/d | Each | 387.42 | 955.85 | Each | 387.42 | 955.85
24-26-c-05 | Providing and installing PVC bends BSS Class 'D'workingpressure : 8" i/d | Each | 534.38 | 6304.98 | Each | 534.38 | 6304.98
24-26-c-06 | Providing and installing PVC bends BSS Class 'D'workingpressure : 10" i/d | Each | 667.97 | 8719.97 | Each | 667.97 | 8719.97
24-26-c-07 | Providing and installing PVC bends BSS Class 'D'workingpressure : 12" i/d | Each | 801.56 | 9524.56 | Each | 801.56 | 9524.56
24-27-a-01 | Providing and installing PVC tees BSS Class 'B'workingpressure : 2" i/d | Each | 267.19 | 361.11 | Each | 267.19 | 361.11
24-27-a-02 | Providing and installing PVC tees BSS Class 'B'workingpressure : 3" i/d | Each | 320.63 | 537.63 | Each | 320.63 | 537.63
24-27-a-03 | Providing and installing PVC tees BSS Class 'B'workingpressure : 4" i/d | Each | 427.5 | 708.47 | Each | 427.5 | 708.47
24-27-a-04 | Providing and installing PVC tees BSS Class 'B'workingpressure : 6" i/d | Each | 587.81 | 1534.57 | Each | 587.81 | 1534.57
24-27-a-05 | Providing and installing PVC tees BSS Class 'B'workingpressure : 8" i/d | Each | 868.36 | 4357.56 | Each | 868.36 | 4357.56
24-27-a-06 | Providing and installing PVC tees BSS Class 'B'workingpressure : 10" i/d | Each | 1001.95 | 4558.25 | Each | 1001.95 | 4558.25
24-27-a-07 | Providing and installing PVC tees BSS Class 'B'workingpressure : 12" i/d | Each | 1202.34 | 5228.34 | Each | 1202.34 | 5228.34
24-27-b-01 | Providing and installing PVC tees BSS Class 'C'workingpressure : 2" i/d | Each | 267.19 | 356.18 | Each | 267.19 | 356.18
24-27-b-02 | Providing and installing PVC tees BSS Class 'C'workingpressure : 3" i/d | Each | 320.63 | 535.39 | Each | 320.63 | 535.39
24-27-b-03 | Providing and installing PVC tees BSS Class 'C'workingpressure : 4" i/d | 0 | 427.5 | 704.89 | Each | 427.5 | 704.89
24-27-b-04 | Providing and installing PVC tees BSS Class 'C'workingpressure : 6" i/d | 0 | 587.81 | 1538.6 | Each | 587.81 | 1538.6
24-27-b-05 | Providing and installing PVC tees BSS Class 'C'workingpressure : 8" i/d | 0 | 868.36 | 9993.96 | Each | 868.36 | 9993.96
24-27-b-06 | Providing and installing PVC tees BSS Class 'C'workingpressure : 10" i/d | 0 | 996.89 | 9250.19 | Each | 996.89 | 9250.19
24-27-b-07 | Providing and installing PVC tees BSS Class 'C'workingpressure : 12" i/d | 0 | 1202.34 | 12273.84 | Each | 1202.34 | 12273.84
24-27-c-01 | Providing and installing PVC tees BSS Class 'D'workingpressure : 2" i/d | 0 | 267.19 | 343.66 | Each | 267.19 | 343.66
24-27-c-02 | Providing and installing PVC tees BSS Class 'D'workingpressure : 3" i/d | 0 | 320.63 | 523.31 | Each | 320.63 | 523.31
24-27-c-03 | Providing and installing PVC tees BSS Class 'D'workingpressure : 4" i/d | 0 | 427.5 | 703.1 | Each | 427.5 | 703.1
24-27-c-04 | Providing and installing PVC tees BSS Class 'D'workingpressure : 6" i/d | 0 | 587.81 | 1531.89 | Each | 587.81 | 1531.89
24-27-c-05 | Providing and installing PVC tees BSS Class 'D'workingpressure : 8" i/d | 0 | 868.36 | 6035.06 | Each | 868.36 | 6035.06
24-27-c-06 | Providing and installing PVC tees BSS Class 'D'workingpressure : 10" i/d | 0 | 1001.95 | 9389.45 | Each | 1001.95 | 9389.45
24-27-c-07 | Providing and installing PVC tees BSS Class 'D'workingpressure : 12" i/d | 0 | 1202.34 | 10596.34 | Each | 1202.34 | 10596.34
24-28-a-01 | Providing and installing PVC sockets BSS ClassB'working pressure : 2" i/d | 0 | 89.44 | 156.07 | Each | 89.44 | 156.07
24-28-a-02 | Providing and installing PVC sockets BSS ClassB'working pressure : 3" i/d | 0 | 93.52 | 192.26 | Each | 93.52 | 192.26
24-28-a-03 | Providing and installing PVC sockets BSS ClassB'working pressure : 4" i/d | 0 | 133.59 | 252.07 | Each | 133.59 | 252.07
24-28-a-04 | Providing and installing PVC sockets BSS ClassB'working pressure : 6" i/d | 0 | 984.54 | 1389.38 | Each | 984.54 | 1389.38
24-28-a-05 | Providing and installing PVC sockets BSS ClassB'working pressure : 8" i/d | 0 | 267.19 | 1649.85 | Each | 267.19 | 1649.85
24-28-a-06 | Providing and installing PVC sockets BSS ClassB'working pressure : 10" i/d | 0 | 333.73 | 1944.13 | Each | 333.73 | 1944.13
24-28-a-07 | Providing and installing PVC sockets BSS ClassB'working pressure : 12" i/d | 0 | 400.78 | 2480.88 | Each | 400.78 | 2480.88
24-28-b-01 | Providing and installing PVC sockets BSS ClassC'working pressure : 2" i/d | 0 | 89.44 | 154.73 | Each | 89.44 | 154.73
24-28-b-02 | Providing and installing PVC sockets BSS ClassC'working pressure : 3" i/d | 0 | 492.19 | 596.3 | Each | 492.19 | 596.3
24-28-b-03 | Providing and installing PVC sockets BSS ClassC'working pressure : 4" i/d | 0 | 133.59 | 253.86 | Each | 133.59 | 253.86
24-28-b-04 | Providing and installing PVC sockets BSS ClassC'working pressure : 6" i/d | 0 | 187.03 | 598.58 | Each | 187.03 | 598.58
24-28-b-05 | Providing and installing PVC sockets BSS ClassC'working pressure : 8" i/d | 0 | 267.19 | 1648.96 | Each | 267.19 | 1648.95
24-28-b-06 | Providing and installing PVC sockets BSS ClassC'working pressure : 10" i/d | 0 | 333.98 | 2615.38 | Each | 333.98 | 2615.38
24-28-b-07 | Providing and installing PVC sockets BSS ClassC'working pressure : 12" i/d | 0 | 400.78 | 3688.68 | Each | 400.78 | 3688.68
24-28-c-01 | Providing and installing PVC sockets BSS ClassD'working pressure : 2" i/d | 0 | 89.44 | 154.73 | Each | 89.44 | 154.73
24-28-c-02 | Providing and installing PVC sockets BSS ClassD'working pressure : 3" i/d | 0 | 93.52 | 194.05 | Each | 93.52 | 194.05
24-28-c-03 | Providing and installing PVC sockets BSS ClassD'working pressure : 4" i/d | 0 | 133.59 | 253.41 | Each | 133.59 | 253.41
24-28-c-04 | Providing and installing PVC sockets BSS ClassD'working pressure : 6" i/d | 0 | 187.03 | 595 | Each | 187.03 | 595
24-28-c-05 | Providing and installing PVC sockets BSS ClassD'working pressure : 8" i/d | 0 | 267.19 | 1658.8 | Each | 267.19 | 1658.8
24-28-c-06 | Providing and installing PVC sockets BSS ClassD'working pressure : 10" i/d | 0 | 333.98 | 3152.18 | Each | 333.98 | 3152.18
24-28-c-07 | Providing and installing PVC sockets BSS ClassD'working pressure : 12" i/d | 0 | 400.78 | 4091.28 | Each | 400.78 | 4091.28
24-29-a-01 | Providing and installing PVC tappered core BSS ClassB'working pressure : 2" i/d | 0 | 183.09 | 283.74 | Each | 183.09 | 283.74
24-29-a-02 | Providing and installing PVC tappered core BSS ClassB'working pressure : 3" i/d | 0 | 200.39 | 321.17 | Each | 200.39 | 321.17
24-29-a-03 | Providing and installing PVC tappered core BSS ClassB'working pressure : 4" i/d | 0 | 267.19 | 408.1 | Each | 267.19 | 408.1
24-29-a-04 | Providing and installing PVC tappered core BSS ClassB'working pressure : 6" i/d | 0 | 387.42 | 575.3 | Each | 387.42 | 575.3
24-29-a-05 | Providing and installing PVC tappered core BSS ClassB'working pressure : 8" i/d | 0 | 534.38 | 856.46 | Each | 534.38 | 856.46
24-29-a-06 | Providing and installing PVC tappered core BSS ClassB'working pressure : 10" i/d | 0 | 667.97 | 1204.77 | Each | 667.97 | 1204.77
24-29-a-07 | Providing and installing PVC tappered core BSS ClassB'working pressure : 12" i/d | 0 | 790.31 | 1380.79 | Each | 790.31 | 1380.79
24-29-b-01 | Providing and installing PVC tappered core BSS ClassC'working pressure : 2" i/d | 0 | 183.09 | 290.45 | Each | 183.09 | 290.45
24-29-b-02 | Providing and installing PVC tappered core BSS ClassC'working pressure : 3" i/d | 0 | 200.39 | 327.88 | Each | 200.39 | 327.88
24-29-b-03 | Providing and installing PVC tappered core BSS ClassC'working pressure : 4" i/d | 0 | 267.19 | 421.52 | Each | 267.19 | 421.52
24-29-b-04 | Providing and installing PVC tappered core BSS ClassC'working pressure : 6" i/d | 0 | 387.93 | 589.23 | Each | 387.93 | 589.23
24-29-b-05 | Providing and installing PVC tappered core BSS ClassC'working pressure : 8" i/d | 0 | 534.38 | 869.88 | Each | 534.38 | 869.88
24-29-b-06 | Providing and installing PVC tappered core BSS ClassC'working pressure : 10" i/d | 0 | 667.97 | 1231.61 | Each | 667.97 | 1231.61
24-29-b-07 | Providing and installing PVC tappered core BSS ClassC'working pressure : 12" i/d | Each | 1474.25 | Each | 803.25 | 1474.25 | 0
24-29-c-01 | Providing and installing PVC tappered core BSS ClassD'working pressure : 2" i/d | Each | 283.74 | Each | 183.09 | 283.74 | 0
24-29-c-02 | Providing and installing PVC tappered core BSS ClassD'working pressure : 3" i/d | Each | 321.17 | Each | 200.39 | 321.17 | 0
24-29-c-03 | Providing and installing PVC tappered core BSS ClassD'working pressure : 4" i/d | Each | 455.07 | Each | 267.19 | 455.07 | 0
24-29-c-04 | Providing and installing PVC tappered core BSS ClassD'working pressure : 6" i/d | Each | 655.82 | Each | 387.42 | 655.82 | 0
24-29-c-05 | Providing and installing PVC tappered core BSS ClassD'working pressure : 8" i/d | Each | 990.66 | Each | 534.38 | 990.66 | 0
24-29-c-06 | Providing and installing PVC tappered core BSS ClassD'working pressure : 10" i/d | Each | 1500.01 | Each | 667.97 | 1500.01 | 0
24-29-c-07 | Providing and installing PVC tappered core BSS ClassD'working pressure : 12" i/d | Each | 1761.09 | Each | 801.56 | 1761.09 | 0
24-30-a-01 | Providing and Laying HDPE pipe Din-/Din-/ISO-4427incl testing & disinfect complete (20mm dia) | Rft | 34.11 | m | 79.9 | 111.92 | 0
24-30-a-02 | Providing and Laying HDPE pipeDin-8074/Din-8075/ISO-4427 including testing & disinfectcomplete (25mm dia) | Rft | 37.77 | m | 79.9 | 123.92 | 0
24-30-a-03 | Providing and Laying HDPE pipeDin-8074/Din-8075/ISO-4427 incl testing & disinfectcomplete (32mm dia) | Rft | 24.35 | 45.09 | m | 79.9 | 147.94
24-30-a-04 | Providing and Laying HDPE pipeDin-8074/Din-8075/ISO-4427 including testing & disinfectcomplete (40mm dia) | Rft | 32.58 | 65.52 | m | 106.9 | 214.97
24-30-a-05 | Providing and Laying HDPE pipeDin-8074/Din-8075/ISO-4427 including testing & disinfectcomplete (50mm dia) | Rft | 32.58 | 82.6 | m | 106.9 | 271.01
24-30-a-06 | Providing and Laying HDPE pipeDin-8074/Din-8075/ISO-4427 incl testing & disinfectcomplete (75mm dia) | Rft | 32.58 | 111.88 | m | 106.9 | 367.07
24-30-a-07 | Providing and Laying HDPE pipeDin-8074/Din-8075/ISO-4427 including testing & disinfectcomplete (110mm dia) | Rft | 36.66 | 200.14 | m | 120.27 | 656.62
24-30-b-01 | Providing and installing HDPE Socket 20mm dia | Each | 64.13 | 149.52 | Each | 64.13 | 149.52
24-30-b-02 | Providing and installing HDPE Socket 25mm dia | Each | 64.13 | 198.32 | Each | 64.13 | 198.32
24-30-b-03 | Providing and installing HDPE Socket 32mm dia | Each | 64.13 | 259.33 | Each | 64.13 | 259.33
24-30-b-04 | Providing and installing HDPE Socket 40mm dia | Each | 89.44 | 455.44 | Each | 89.44 | 455.44
24-30-b-05 | Providing and installing HDPE Socket 50mm dia | Each | 507.09 | 1117.09 | Each | 507.09 | 1117.09
24-30-b-06 | Providing and installing HDPE Socket 75mm dia | Each | 93.52 | 1496.52 | Each | 93.52 | 1496.52
24-30-b-07 | Providing and installing HDPE Socket 110mm dia | Each | 133.59 | 5013.59 | Each | 133.59 | 5013.59
24-30-c-01 | Providing and installing HDPE Tee 20mm dia | Each | 213.75 | 354.05 | Each | 213.75 | 354.05
24-30-c-02 | Providing and installing HDPE Tee 25mm dia | Each | 213.75 | 439.45 | Each | 213.75 | 439.45
24-30-c-03 | Providing and installing HDPE Tee 32mm dia | Each | 213.75 | 549.25 | Each | 213.75 | 549.25
24-30-c-04 | Providing and installing HDPE Tee 40mm dia | Each | 267.19 | 907.69 | Each | 267.19 | 907.69
24-30-c-05 | Providing and installing HDPE Tee 50mm dia | Each | 267.19 | 1365.19 | Each | 267.19 | 1365.19
24-30-c-06 | Providing and installing HDPE Tee 75mm dia | Each | 320.63 | 2699.63 | Each | 320.63 | 2699.63
24-30-c-07 | Providing and installing HDPE Tee 110mm dia | Each | 427.5 | 8113.5 | Each | 427.5 | 8113.5
24-30-d-01 | Providing and installing HDPE bend 20mm dia | Each | 135 | 226.5 | Each | 135 | 226.5
24-30-d-02 | Providing and installing HDPE bend 25mm dia | Each | 135 | 281.4 | Each | 135 | 281.4
24-30-d-03 | Providing and installing HDPE bend 32mm dia | Each | 135 | 342.4 | Each | 135 | 342.4
24-30-d-04 | Providing and installing HDPE bend 40mm dia | Each | 173.53 | 478.53 | Each | 173.53 | 478.53
24-30-d-05 | Providing and installing HDPE bend 50mm dia | Each | 173.53 | 844.53 | Each | 173.53 | 844.53
24-30-d-06 | Providing and installing HDPE bend 75mm dia | Each | 200.39 | 2030.39 | Each | 200.39 | 2030.39
24-30-d-07 | Providing and installing HDPE bend 110mm dia | Each | 253.13 | 5377.13 | Each | 253.13 | 5377.13
24-30-e-01 | Providing and installing HDPE adaptor 20mm | Each | 70.88 | 137.98 | Each | 70.88 | 137.98
24-30-e-02 | Providing and installing HDPE adaptor 25mm | Each | 70.88 | 168.48 | Each | 70.88 | 168.48
24-30-e-03 | Providing and installing HDPE adaptor 32mm | Each | 70.88 | 211.18 | Each | 70.88 | 211.18
24-30-e-04 | Providing and installing HDPE adaptor 40mm | Each | 84.66 | 328.66 | Each | 84.66 | 328.66
24-30-e-05 | Providing and installing HDPE adaptor 50mm | Each | 84.66 | 511.66 | Each | 84.66 | 511.66
24-30-e-06 | Providing and installing HDPE adaptor 75mm | Each | 88.59 | 1132.91 | Each | 88.59 | 1132.91
24-30-e-07 | Providing and installing HDPE adaptor 110mm | Each | 126.56 | 3176.56 | Each | 126.56 | 3176.56
24-31-a | S/H/J G.I. Flanged Pipe 18" i/d 6.35mm thick | Rft | 1111.28 | 8126.28 | m | 3645.94 | 26661.03
24-31-b | S/H/J G.I. Flanged Pipe 16" i/d 6.35mm thick | Rft | 466.46 | 6261.46 | m | 1530.39 | 20542.86
24-31-c | S/H/J G.I. Flanged Pipe 12" i/d 6.35mm thick | Rft | 555.64 | 6045.64 | m | 1822.97 | 19834.78
24-31-d | S/H/J G.I. Flanged Pipe 10" i/d 6.35mm thick | Rft | 463.03 | 4733.03 | m | 1519.14 | 15528.33
24-31-e | S/H/J G.I. Flanged Pipe 8" i/d 5mm thick | Rft | 370.43 | 4030.43 | m | 1215.31 | 13223.19
24-31-f | S/H/J G.I. Flanged Pipe 6" i/d 5mm thick | Rft | 277.82 | 1558.82 | m | 911.48 | 5114.24
24-31-g | S/H/J G.I. Flanged Pipe 4" i/d 5mm thick | Rft | 185.21 | 892.81 | m | 607.66 | 2929.18
24-32-a | S/H/J MS Flanged Pipe 18" i/d 6.35mm thick | Rft | 926.07 | 7331.07 | m | 3038.28 | 24052.06
24-32-b | S/H/J MS Flanged Pipe 16" i/d 6.35mm thick | Rft | 617.38 | 8510.78 | m | 2025.52 | 27922.5
24-32-c | S/H/J MS Flanged Pipe 12" i/d 6.35mm | Rft | 463.03 | 4550.03 | m | 1519.14 | 14927.93
24-32-d | S/H/J MS Flanged Pipe 10" i/d 6.35mm thick | Rft | 370.43 | 1590.43 | m | 1215.31 | 5217.94
24-32-e | S/H/J MS Flanged Pipe 8" i/d 5mm thick | Rft | 308.69 | 1223.69 | m | 1012.76 | 4014.73
24-32-f | S/H/J MS Flanged Pipe 6" i/d 5mm thick | Rft | 246.95 | 978.95 | m | 810.21 | 3211.78
24-32-g | S/H/J MS Flanged Pipe 4" i/d 5mm thick | Rft | 154.34 | 813.14 | m | 506.38 | 2667.8
24-33 | Supplying and Fixing MS manhole cover of 0.25" thicksheet & angle iron frame 2"x2"x0.25" with lock complete | Sft | 74.23 | 595.2 | m2 | 798.75 | 6404.34
24-34 | Supplying and Fixing flat iron (2"x3/8") ladder for OHR,holes @ 15" c/c, steps of MS bars 5/8" i/d & paint compl | Rft | 41.84 | 586.61 | m | 137.29 | 1924.57
24-35 | Supplying and Fixing C.I. vent pipe for storage tanksincluding jally etc | Rft | 3.09 | 55.16 | m | 10.13 | 180.97
24-36-a | Supplying and Fixing MS cap of 3/16" thick sheet : 10" i/d | Each | 18 | 1482 | Each | 18 | 1482
24-36-b | Supplying and Fixing MS Cap of 3/16" thick sheet : 8" i/d | Each | 18 | 1238 | Each | 18 | 1238
24-36-c | Supplying and Fixing MS Cap of 3/16" thick sheet : 6" i/d | Each | 18 | 750 | Each | 18 | 750
24-38-a | Supplying and Fixing Flanged Expansion Joints BSS2035: 18" i/d | Each | 28350 | 107650 | Each | 28350 | 107650
24-38-b | Supplying and Fixing Flanged Expansion Joint BS-2035 :16" i/d | Each | 20250 | 81250 | Each | 20250 | 81250
24-38-c | Supplying and Fixing Flanged Expansion Joint BS-2035 :12" i/d | Each | 8640 | 40360 | Each | 8640 | 40360
24-38-d | Supplying and Fixing Flanged Expansion Joint BSS-2035: 10" i/d | Each | 6480 | 25390 | Each | 6480 | 25390
24-38-e | Supplying and Fixing Flanged Expansion Joint BSS 2035: 8" i/d | Each | 5265 | 19905 | Each | 5265 | 19905
24-38-f | Supplying and Fixing Flanged Expansion Joints BSS 2035: 6" i/d | Each | 2835 | 12595 | Each | 2835 | 12595
24-38-g | Supplying and Fixing Flanged Expansion Joint BSS-2035: 4" i/d | Each | 2430 | 10970 | Each | 2430 | 10970
24-39-a | Supplying and Fixing MS Suspension Clamp 3/8" thickfor housing pipe : 18" i/d | Each | 2430 | 5785 | Each | 2430 | 5785
24-39-b | Supplying and Fixing MS Suspension Clamp 3/8" thickfor housing pipe : 16" i/d | Each | 1620 | 3755 | Each | 1620 | 3755
24-39-c | Supplying and Fixing MS Suspension Clamp 3/8" thickfor housing pipe : 12" i/d | Each | 1012.5 | 2232.5 | Each | 1012.5 | 2232.5
24-39-d | Supplying and Fixing MS Suspension Clamp 3/8" thickfor housing pipe : 10" i/d | Each | 607.5 | 1583.5 | Each | 607.5 | 1583.5
24-39-e | Supplying and Fixing MS Suspension Clamp 3/8" thickfor housing pipe : 8" i/d | Each | 405 | 1063.8 | Each | 405 | 1063.8
24-39-f | Supplying and Fixing MS Suspension Clamp 3/8" thickfor housing pipe : 6" i/d | Each | 303.75 | 877.15 | Each | 303.75 | 877.15
24-39-g | Supplying and Fixing MS Suspension Clamp 3/8" thickfor housing pipe : 4" i/d | Each | 202.5 | 751.5 | Each | 202.5 | 751.5
24-40 | Supplying and Fixing PVC Water Stopper 8" wide 3/8"thick | Rft | 12.35 | 134.35 | m | 40.51 | 440.77
24-41 | Conducting Elec: Resistivity survey of the area andfurnishing its reports. | No | 1406.25 | 31479.25 | no | 1406.25 | 31479.25
24-42 | Logging of bore hole with electrical equipment andfurnishing reports. | Job | 1687.5 | 22427.5 | job | 1687.5 | 22427.5
24-43 | Providing and lowering pezu meter 1.25" GI pipe includingall accessories. | Rft | 65.13 | 193.21 | m | 213.69 | 633.89
24-44 | P&L Reflux valves (C.I) of BSS quality/weight includingjointing material 3" i/d-6" i/d. | Rft | 548.78 | 2021.71 | m | 1800.46 | 6632.9
24-45-a | Laying cut, joint, test & disinfect of 8"i/d of GI pipe lineincluding cost of welding, excavation and fillingcompaction etc complete. | No | 213.64 | 1267.72 | joint | 213.64 | 1267.72
24-45-b | Laying cut, joint, test & disinfect of 6"i/d of GI pipe lineincluding cost of welding, excavation and fillingcompaction etc complete. | joint | 213.64 | 1342.14 | joint | 213.64 | 1342.14
24-45-c | Laying cut, joint, test & disinfect of 4"i/d of GI pipe lineincluding cost of welding, excavation and fillingcompaction etc complete. | joint | 213.64 | 799.24 | joint | 213.64 | 799.24
24-45-d | Laying cut, joint, test & disinfect of 3"i/d of GI pipe lineincluding cost of welding, excavation and fillingcompaction etc complete. | Joint | 213.64 | 627.22 | joint | 213.64 | 627.22
24-46 | Testing of soil for bearing capacity & chemical contentsupto any depth. | Rft | 685.98 | 5112.2 | m | 2250.58 | 16772.29
24-47 | Supply and Fixing Affridev type hand pump upto 170 Feet | Each | 675 | 18914 | Each | 675 | 18914
24-48-a | Supply and Fixing Voltage Regulator 20 KVA | Each | 1012.5 | 54285.84 | Each | 1012.5 | 54285.84
24-48-b | Supply and Fixing Voltage Regulator 25 KVA | Each | 1012.5 | 59979.16 | Each | 1012.5 | 59979.16
24-48-c | Supply and Fixing Voltage Regulator 30 KV | Each | 1012.5 | 69332.5 | Each | 1012.5 | 69332.5
24-48-d | Supply and Fixing Voltage Regulator 50 KVA | Each | 1012.5 | 98612.5 | Each | 1012.5 | 98612.5
24-48-e | Supply and Fixing Voltage Regulator 75 KVA | Each | 1012.5 | 137245.88 | Each | 1012.5 | 137245.91
24-48-f | Supply and Fixing Voltage Regulator 100 KVA | Each | 1012.5 | 179945.88 | Each | 1012.5 | 179945.91
24-49-a | Providing and Fixing Brass peet / gate valve 1" dia | Each | 63 | 1405 | Each | 63 | 1405
24-49-b | Providing and Fixing Brass peet / gate valve 1.25" dia | Each | 63 | 2198 | Each | 63 | 2198
24-49-c | Providing and Fixing Brass peet / gate valve 1.5" dia | Each | 63 | 2625 | Each | 63 | 2625
24-49-d | Providing and Fixing Brass peet / gate valve 2" dia | Each | 63 | 3967 | Each | 63 | 3967
24-49-e | Providing and Fixing Brass peet / gate valve 2.5" dia | Each | 63 | 5309 | Each | 63 | 5309
24-49-f | Providing and Fixing Brass peet / gate valve 3" dia | Each | 63 | 9213 | Each | 63 | 9213
24-49-g | Providing and Fixing Brass peet / gate valve 4" dia | Each | 63 | 13483 | Each | 63 | 13483
25-01 | Laying, linking and packing tramway line | Rft | 18.01 | 18.01 | m | 59.08 | 59.08
25-02 | Dismantling tramway track | Rft | 5.91 | 5.91 | m | 19.38 | 19.38
25-03 | Laying, linking of BG track, including packing,straightening and levelling | Rft | 48.39 | 48.39 | m | 158.76 | 158.76
25-04 | Linking points and crossings, complete with fastenings | Each | 4725 | 4725 | Each | 4725 | 4725
25-05 | Bending or straightening BG rail with jim crow | Each | 534.38 | 534.38 | Each | 534.38 | 534.38
25-06 | Fixing street lamp posts | Each | 1687.5 | 1687.5 | Each | 1687.5 | 1687.5
25-07 | Binding ends of sleepers and timbers of all sizes & kinds,including spreading & restacking | Each | 59.63 | 59.63 | Each | 59.63 | 59.63
25-08 | Opening stacks of sleepers & timber of all kinds and sizes,including spreading for inspection | Each | 7.1 | 7.1 | Each | 7.1 | 7.1
25-09 | Small iron work, such as gusset plates, knees, bends,stirrups, straps, rings etc excluding erection | tonne | 53100 | 154563.33 | tonne | 53100 | 154563.3
25-10 | Fabrication of heavy steel work with angle, tees, sheet ironetc for making trusses, girders etc | tonne | 37750 | 139213.33 | tonne | 37750 | 139213.3
25-11 | Erection and fitting in position iron trusses, staging ofwater tanks, etc | tonne | 7856.89 | 7856.89 | tonne | 7856.89 | 7856.89
25-12 | Fixing corrugated iron sheet including rivetting, etc | Sft | 12.55 | 12.55 | m2 | 135.02 | 135.02
25-13 | Erecting corrugated iron sheet tanks, upto 20' height | tonne | 11790 | 11790 | tonne | 11790 | 11790
25-14 | Erecting rolled steel beams or old rails, in roof etc, erection& fixing in position | tonne | 693 | 693 | tonne | 693 | 693
25-15 | Erecting rolled steel beams or rails, erection for posts etc(other than in roofs) | tonne | 344.25 | 344.25 | tonne | 344.25 | 344.25
25-16 | Making bolts & nuts of iron rods | kg | 121.19 | 196.27 | kg | 121.19 | 196.27
25-17-a | Cutting rails,rolled steel joist & beams, with hacksaw :Upto 6" size | Each cut | 206.24 | 206.24 | Each cut | 206.24 | 206.24
25-17-b | Cutting rails,rolled steel joist & beams, with hacksaw :Above 6" size | Each cut | 309.38 | 309.38 | Each cut | 309.38 | 309.38
25-18 | Cutting rails or rolled steel beams of size below 6" with jim | Each cut | 103.12 | 103.12 | Each cut | 103.12 | 103.12
25-19 | Bending rolled steel beams or rails | Per Bend | 176.79 | 1222.5 | Per Bend | 176.79 | 1222.5
25-20 | Drilling holes,in plates upto 1/2" thick per inch dia. or partthereof | Each hole | 48.74 | 48.74 | Each hole | 48.74 | 48.74
25-21 | Extra for drilling holes in plates over 1/2" thick per inchdia, or part thereof | Each hole | 24.19 | 24.19 | Each hole | 24.19 | 24.19
25-22 | Rivetting 1/8" dia | Each | 6.19 | 6.19 | Each | 6.19 | 6.19
25-23 | Cutting out Rivets, all sizes. | Each | 21.51 | 21.51 | Each | 21.51 | 21.51
25-24 | Fitting and erection of gutters of sheet iron | Rft | 36.58 | 36.58 | m | 120 | 120
25-25 | Cutting and fixing iron bars, for barred windows | Each | 44.99 | 44.99 | Each | 44.99 | 44.99
25-26 | Cutting GI sheets of 2'-8" wide. | Each | 25.82 | 25.82 | Each | 25.82 | 25.82
25-27 | Notching web or foot of rail posts for housing rail beams | Each cut | 629.16 | 669.83 | Each cut | 629.16 | 669.83
25-28 | Hoop iron netted trellis work fixed with nails | Sft | 52.45 | 54.54 | m2 | 564.36 | 586.88
25-29 | Fixing zinc, iron or GI sheet on table tops | Sft | 19.51 | 20.29 | m2 | 209.9 | 218.3
25-30 | Making and fixing steel grated doors, complete withlocking arrangements & angle iron frame | Sft | 476.3 | 751.7 | m2 | 5125 | 8088.33
25-31 | Making and fixing steel grated door, with 1/16" thicksheeting, including angle iron frame & lock | Sft | 466.89 | 899.57 | m2 | 5023.75 | 9679.42
25-32 | Making and fixing grating in opening, including fixing atsite with flat iron 2"x3/8" and 3/4" sq. bars | Sft | 128.14 | 217.88 | m2 | 1378.75 | 2344.44
25-33 | Providing and Fixing terrace railing of 2" i/d conduit pipe16 SWG welded with 5/8"x5/8" sq bar 2.75' high complete | Sft | 77.01 | 313.03 | m2 | 828.66 | 3368.16
25-34 | Providing and Fixing collapsible gate made of 2"x2"x1/4"tee iron at top & bottom, lock etc complete | Sft | 233.89 | 813.4 | m2 | 2516.63 | 8752.17
25-35 | Providing and Fixing 24 SWG GI sheet rolling shutter ofsteel frame of MS channel 2"x1.25"x1/8" complete | Sft | 29.26 | 253.76 | m2 | 314.85 | 2730.42
25-36 | Providing and Fixing MS angle iron 1«"x1«"x1/4" edgeprotector nozing of steps of stairs, complete | Rft | 34.04 | 181.03 | m | 111.68 | 593.95
25-37 | Providing and Fixing stair railing of 2.5" i/d GI pipe,welded with 5/8"x5/8" MS bars 2'-9" high, fixed in eachstep | Rft | 140.79 | 486.23 | m | 461.92 | 1595.24
25-38 | Providing and Fixing GI wire gauze 24 SWG, 12x12meshes per sq.in., fixed to steel windows or doors etc | Sft | 84.86 | 165.79 | m2 | 913.05 | 1783.85
25-39-a-01 | Providing and Fixing steel windows with openable glazedpanels Without wire guaze : Glass pane 2mm thick | Sft | 27.01 | 687.33 | m2 | 290.63 | 7395.64
25-39-a-02 | Providing and Fixing steel windows with openable glazedpanels Without wire gauze : Glass pane 2.5mm thick | Sft | 27.01 | 687.33 | m2 | 290.63 | 7395.64
25-39-a-03 | Providing and Fixing steel windows with openable glazedpanels Without wire gauze : Glass pane 3mm thick | Sft | 27.01 | 699.53 | m2 | 290.63 | 7526.91
25-39-a-04 | Providing and Fixing steel windows with openable glazedpanels Without wire gauze : Glass pane 4mm thick | Sft | 27.01 | 711.73 | m2 | 290.63 | 7658.18
25-39-a-05 | Providing and Fixing steel windows with openable glazedpanels Without wire gauze : Glass pane 5mm thick | Sft | 27.01 | 720.27 | m2 | 290.63 | 7750.07
25-39-b-01 | Providing and Fixing steel windows with openable glazedpanels With 22 SWG wire gauze : Glass pane 2mm | Sft | 29.82 | 780.93 | m2 | 320.9 | 8402.77
25-39-b-02 | Providing and Fixing steel windows with openable glazedpanels With 22 SWG wire gauze : Glass pane 2.5mm | Sft | 29.82 | 780.93 | m2 | 320.9 | 8402.77
25-39-b-03 | Providing and Fixing steel windows with openable glazedpanels With 22 SWG wire gauze : Glass pane 3mm | Sft | 29.82 | 793.13 | m2 | 320.9 | 8534.04
25-39-b-04 | Providing and Fixing steel windows with openable glazedpanels With 22 SWG wire gauze : Glass pane 4mm | Sft | 29.82 | 805.33 | m2 | 320.9 | 8665.31
25-39-b-05 | Providing and Fixing steel windows with openable glazedpanels With 22 SWG wire gauze : Glass pane 5mm | Sft | 29.82 | 813.87 | m2 | 320.9 | 8757.2
25-40 | Supply and Fixing iron grating for fire place | Sft | 450.17 | 720.16 | m2 | 4843.8 | 7748.94
25-41 | Providing and Fixing angle iron railing, using2.5"x2.5"x3/8" angle iron post 4.5'long, 5'to 6" apart,complete | Rft | 278.55 | 1161.4 | m | 913.88 | 3810.36
25-42 | Providing and Fixing barbed wire fencing of1.5"x1.5"x3/16" angle iron post 3.25' long, 5 to 6 ft. centreto centre | Rft | 57.93 | 178.21 | m | 190.05 | 584.67
25-43 | Providing and Fixing barbed wire fencing on compoundwall of 1.5"x1.5"x3/16" angle iron post 3' long, 4' apart | Rft | 62.04 | 195.75 | m | 203.55 | 642.23
25-46 | Supplying and Fixing 18SWG Steel Almirah, 12" maxdepth including box shelves, back, shelves, lock, spraypaint complete. | Sft | 112.5 | 688.87 | m2 | 1210.49 | 7412.23
25-47-a | Supplying and Fixing 18 SWG MS Sheet Door with angleiron frame (1.5"x1.5"x1/8"), bolt, hinges, paint etccomplete | Sft | 119.53 | 502.99 | m2 | 1286.11 | 5412.2
25-47-b | Supplying and Fixing 18 SWG MS Sheet Gate with angleiron frame (2"x2"x3/16") with side window, lock, paintingetc | Sft | 185.93 | 678.33 | m2 | 2000.62 | 7298.8
26-01 | Supplying bamboo jhandies 10' to 12' with iron shoes andflags 15" square | Each | 73.13 | 413.3 | Each | 73.13 | 413.3
26-02 | Supplying wooden pegs for levelling 1.5" square 6" long | 100 No. | 295.31 | 1246.91 | 100 No. | 295.31 | 1246.91
26-03 | Supplying wooden pegs for alignment, 2" to 3" square, 9"long | 100 No. | 1040.63 | 2919.43 | 100 No. | 1040.63 | 2919.43
26-04 | Fixing enamelled iron gauges flush with masonry includingcost of hooks | Each | 1575 | 1721.4 | Each | 1575 | 1721.4
26-05 | Supply & fix boundry pillars in position, including diggingpits | Each | 281.25 | 1060.79 | Each | 281.25 | 1060.79
26-06 | Fixing main line type distance mark in position includingmaking 1:3:6 cement concrete base block | Each | 168.75 | 502.38 | Each | 168.75 | 502.38
26-07-a | Boring and fixing 1.5" dia pressure pipe in ordinary soil | Rft | 80.6 | 80.6 | m | 264.44 | 264.44
26-07-b | Boring and fixing 1.5 dia pressure pipe in clay | Rft | 157.77 | 157.77 | m | 517.63 | 517.63
26-07-c | Boring and fixing 1.5" dia pressure pipe in shingle | Rft | 234.95 | 234.95 | m | 770.82 | 770.82
26-08 | Repairs to hand pump, pulling out & refitting | Rft | 57.38 | 57.38 | m | 188.24 | 188.24
26-09 | Fixing hand pump (machine only) | Each | 270 | 270 | Each | 270 | 270
26-10-a | Washing of Durries / Synthetic Matting | 100 Sft | 2352.84 | 2352.84 | m2 | 253.17 | 253.17
26-10-b | Washing of Bed Sheets | Each | 50.83 | 50.83 | Each | 50.83 | 50.83
26-10-c | Washing of Table Cloth / Napkins / Dusters etc | Each | 25.38 | 25.38 | Each | 25.38 | 25.38
26-11-a | Recaning of chairs/stools : With plastic cane. | kg | 168.75 | 534.75 | kg | 168.75 | 534.75
26-11-b | Recaning of chairs/stools : With willow cane. | kg | 236.25 | 1151.25 | kg | 236.25 | 1151.25
26-12 | Sweeping chimneys | Each | 140.63 | 260.67 | Each | 140.63 | 260.67
26-13 | Cleaning of water tanks upto 400 gallons capacity | Each | 141.75 | 141.75 | Each | 141.75 | 141.75
26-14 | Supplying manure | Cart load | 225 | 43308.93 | Cart load | 225 | 43308.93
26-15 | Spraying anti-termite liquid mixed with water in the ratioof 1:40 | 100 Sft/spr | 16.88 | 126.26 | m2 | 1.82 | 13.59
26-16-a | Providing and Fixing barbed wire fencing with 4 horizontal& 2 cross wires : Without PCC base | Rft | 8.89 | 172.51 | m | 29.17 | 565.99
26-16-b | Providing and Fixing barbed wire fencing with 4 horizontal& 2 cross wires : With PCC 1:4:8 base 12"x12"x21" | Rft | 8.89 | 178.63 | m | 29.17 | 586.05
26-17 | Making notice board 1/2" thick of c/s mortar 1:3 with2"x1/2" beading | 100 Sft | 9243.3 | 10119.41 | m2 | 994.58 | 1088.85
26-18 | Binding office books/registers. | Each | 39.38 | 143.07 | Each | 39.38 | 143.07
26-19 | Cutting of Pipes upto 2" Dia | Per Cut | 111.38 | 111.38 | Per Cut | 111.38 | 111.38
26-20 | Cutting of Pipes above 2" Dia upto 4" dia | Per Cut | 202.5 | 202.5 | Per Cut | 202.5 | 202.5
26-19 | Cutting of Pipes upto 2" Dia | Per Cut | 110.48 | 111.38 | Per Cut | 110.48 | 111.38
26-20 | Cutting of Pipes above 2" Dia upto 4" dia | Per Cut | 200.88 | 202.5 | Per Cut | 200.88 | 202.5

## Drain (hidden)
GOVERNMENT OF KHYBER PAKHTUNKHWA
KHYBER PAKHTUNKHWA RURAL ROADS DEVELOPMENT PROJECT (KP-RRDP)
REHABILITATION, IMPROMENT AND CONSTRUCTION OF ROAD FROM (DI-1)
Structural Excavation In Common Material
Description | Nos Of Structure | Length (m) | Width (m) | Height (m) | Volume (CM) | Remarks |  | 11786.05
R/S | 1 | 3572 | 1.095 | 0.9 | 3520.206 |  |  | 11836.05
L/S | 1 | 0 | 1.7 | 0.9 | 0
Total Quantity (m3) |  |  |  |  | 3872.2266
Say |  |  |  |  | 3872
Structural backfill using Common Material available at site.
Description | Nos Of Structure | Length (m) | Width (m) | Height (m) | Volume (CM) | Remarks
R/S | 1 | 3572 | 0.5 | 0.9 | 1607.4
L/S | 1 | 0 | 0.5 | 0.9 | 0
Total Quantity (m3) |  |  |  |  | 1768.14
Say |  |  |  |  | 1768
Concrete Class B
Description | Nos Of Structure | Length (m) | Width (m) | Height (m) | Volume (CM) | Remarks
R/S | 1 | 3572 | 0.35 | 0.9 | 1125.18
L/S | 1 | 0 | 0.35 | 0.9 | 0
Total Quantity (m3) |  |  |  |  | 1237.698
Say |  |  |  |  | 1238
Lean concrete for use as thin layer under neath footings with cylinder compressive strength of 1423 psi on 28 days.
Description | Nos Of Structure | Length (m) | Width (m) | Height (m) | Volume (CM) | Remarks
R/S | 1 | 3572 | 1.5 | 0.15 | 803.7
L/S | 1 | 0 | 1.5 | 0.15 | 0
Total Quantity (m3) |  |  |  |  | 803.7
Say |  |  |  |  | 804
Random rubble masonry in foundn. & plinth in cement, sand mortar : Ratio 1:6
Description | Nos Of Structure | Length (m) |  | Height (m) | Volume (CM) | Remarks
R/S | 2 | 3572 |  | 0.9 | 6429.6 |  | 0.63 | 0.6 | 0.615
L/S | 2 | 0 |  | 0.9 | 0
Total Quantity (m3) |  |  |  |  | 7072.56
Say |  |  |  |  | 7073

## Retaining Wall (hidden)
GOVERNMENT OF KHYBER PAKHTUNKHWA
KHYBER PAKHTUNKHWA RURAL ROADS DEVELOPMENT PROJECT (KP-RRDP)
REHABILITATION, IMPROMENT AND CONSTRUCTION OF ROAD FROM (DI-1)
Structural Excavation In Common Material
Description | Nos Of Structure | Length (m) | Width (m) | Height (m) | Volume (CM) | Remarks |  | 11786.05
2m Hieght | 1 | 240 | 1.7 | 0.5 | 204 |  |  | 11836.05
3m Hieght | 1 | 0 | 2.25 | 0.6 | 0
3.5m Hieght | 1 | 0 | 2.525 | 0.65 | 0
4m Hieght | 1 | 0 | 2.8 | 0.7 | 0
4.5m Hieght | 1 | 0 | 3.075 | 0.75 | 0
Total Quantity (m3) |  |  |  |  | 224.4
Say |  |  |  |  | 224
Structural backfill using Common Material available at site.
Description | Nos Of Structure | Length (m) | Width (m) | Height (m) | Volume (CM) | Remarks
2m Hieght | 1 | 240 | 0.5 | 0.5 | 60
3m Hieght | 1 | 0 | 0.5 | 0.6 | 0
3.5m Hieght | 1 | 0 | 0.5 | 0.65 | 0
4m Hieght | 1 | 0 | 0.5 | 0.7 | 0
4.5m Hieght | 1 | 0 | 0.5 | 0.75 | 0
Total Quantity (m3) |  |  |  |  | 66
Say |  |  |  |  | 66
Concrete Class B
Description | Nos Of Structure | Length (m) | Width (m) | Height (m) | Volume (CM) | Remarks
2m Hieght | 1 | 240 | 0.8 | 0.1 | 19.2
3m Hieght | 2 | 0 | 1.05 | 0.1 | 0
3.5m Hieght | 2 | 0 | 1.175 | 0.1 | 0
4m Hieght | 3 | 0 | 1.3 | 0.1 | 0
4.5m Hieght | 3 | 0 | 1.425 | 0.1 | 0
Total Quantity (m3) |  |  |  |  | 21.12
Say |  |  |  |  | 21
Concrete Class A1
Description | Nos Of Structure | Length (m) | Width (m) | Height (m) | Volume (CM) | Remarks
2m Hieght | 1 | 240 | 0.6 | 0.1 | 14.4
3m Hieght | 1 | 0 | 0.6 | 0.1 | 0
3.5m Hieght | 1 | 0 | 0.6 | 0.1 | 0
4m Hieght | 1 | 0 | 0.6 | 0.1 | 0
4.5m Hieght | 1 | 0 | 0.6 | 0.1 | 0
Total Quantity (m3) |  |  |  |  | 14.4
Say |  |  |  |  | 14
Lean concrete for use as thin layer under neath footings with cylinder compressive strength of 1423 psi on 28 days.
Description | Nos Of Structure | Length (m) | Width (m) | Height (m) | Volume (CM) | Remarks
2m Hieght | 1 | 240 | 1.4 | 0.15 | 50.4
3m Hieght | 1 | 0 | 1.95 | 0.15 | 0
3.5m Hieght | 1 | 0 | 2.225 | 0.15 | 0
4m Hieght | 1 | 0 | 2.5 | 0.15 | 0
4.5m Hieght | 1 | 0 | 2.775 | 0.15 | 0
Total Quantity (m3) |  |  |  |  | 55.44
Say |  |  |  |  | 55
Random rubble masonry in foundn. & plinth in cement, sand mortar : Ratio 1:6
Description | Nos Of Structure | Length (m) | Avg/ Width (m) | Height (m) | Volume (CM) | Remarks
2m Hieght | 1 | 240 | 0.8 | 2 | 384 |  | 1.4 | 0.6 | 1
3m Hieght | 1 | 0 | 1.05 | 3 | 0
3.5m Hieght | 1 | 0 | 1.175 | 3.5 | 0
4m Hieght | 1 | 0 | 1.3 | 4 | 0
4.5m Hieght | 1 | 0 | 1.425 | 4.5 | 0
Total Quantity (m3) |  |  |  |  | 422.4
Say |  |  |  |  | 422

## mrs_2022 (hidden)
GOVERNMENT OF KHYBER PAKHTUNKHWA
MRS CELL COMMUNICATION & WORKS DEPARTMENT
MRS CELL FINANCE DEPARTMENT
MARKET RATE SYSTEM - 2021
Item Code | Description | Rate (British System) |  |  | Rate (Metric System) |  |  | Spec. No. | Remarks
|  | Unit | Labour | Composite | Unit | Labour | Composite
01-01-a | Carriage of 100 cft / 5 tonne of all materials by truck or other means 1st 30 meter | 164 Rft | 0 | 91.41 | 50 Meter | 0 | 91.41 | 1 , 1.5 | 0
01-01-b | Carriage of 100 cft / 5 tonne of all materials by truck or other means 2nd 30 meter | 164 Rft | 0 | 17.43 | 50 Meter | 0 | 17.43 | 1 , 1.5 | 0
01-01-c | Carriage of 100 cft / 5 tonne of all materials by truck or other means 3rd to 12th 30 meter | 164 Rft | 0 | 11.28 | 50 Meter | 0 | 11.28 | 1 , 1.5 | 0
01-01-d | Carriage of 100 cft / 5 tonne of all materials by truck or other means 1st 1/4 mile | 800 Rft | 0 | 50.74 | 250 meter | 0 | 50.74 | 1 , 1.5 | 0
01-01-e | Carriage of 100 cft / 5 tonne of all materials by truck or other means 2nd and subsequent 1/4 mile upto 1 mile (1.6 km) | 0.6 Mile | 0 | 162.48 | 1 Km | 0 | 162.48 | 1 , 1.5 | 0
01-01-f | Carriage of 100 cft / 5 tonne of all materials by truck or other means 2nd mile (1.61 -3.2 km) | 1 Mile | 0 | 107.13 | 1.61 km | 0 | 107.13 | 1 , 1.5 | 0
01-01-g | Carriage of 100 cft / 5 tonne of all materials by truck or other means 3rd mile (3.21-4.8 km) | 1 Mile | 0 | 89.01 | 1.61 km | 0 | 89.01 | 1 , 1.5 | 0
01-01-h | Carriage of 100 cft / 5 tonne of all materials by truck or other means 4th mile (4.81-6.4 km) | 1 Mile | 0 | 54.33 | 1.61 km | 0 | 54.33 | 1 , 1.5 | 0
01-02-a | Carriage of 1000 Nos. bricks or load upto 3 tonne by truck etc : 1st 30 meter | 164 Rft | 0 | 61.83 | 50 Meter | 0 | 61.83 | 1 , 1.5 | 0
01-02-b | Carriage of 1000 Nos. bricks or load upto 3 tonne by truck etc : 2nd 30 meter | 164 Rft | 0 | 13.27 | 50 Meter | 0 | 13.27 | 1 , 1.5 | 0
01-02-c | Carriage of 1000 Nos. bricks or load upto 3 tonne by truck etc : 3rd to 12th 30 meter | 164 Rft | 0 | 8.83 | 50 Meter | 0 | 8.83 | 1 , 1.5 | 0
01-02-d | Carriage of 1000 Nos. bricks or load upto 3 tonne by truck etc : 1st 1/4 mile (400 m) | 800 Rft | 0 | 44.22 | 250 meter | 0 | 44.22 | 1 , 1.5 | 0
01-02-e | Carriage of 1000 Nos. bricks or load upto 3 tonne by truck etc : 2nd and subsequent 1/4 mile (400 m) upto 1 mile (1.6 km) | 0.6 Mile | 0 | 132.59 | 1 km | 0 | 132.59 | 1 , 1.5 | 0
01-02-f | Carriage of 1000 Nos. bricks or load upto 3 tonne by truck etc : 2nd mile (1.61 -3.2 km) | 1 Mile | 0 | 85.31 | 1.61 km | 0 | 85.31 | 1 , 1.5 | 0
01-02-g | Carriage of 1000 Nos. bricks or load upto 3 tonne by truck etc : 3rd mile (3.21-4.8 km) | 1 Mile | 0 | 71.13 | 1.61 km | 0 | 71.13 | 1 , 1.5 | 0
01-02-h | Carriage of 1000 Nos. bricks or load upto 3 tonne by truck etc : 4th mile (4.81-6.4 km) | 1 Mile | 0 | 42.69 | 1.61 km | 0 | 42.69 | 1 , 1.5 | 0
01-03-a | Carriage of 100 nos, 50 kg cement bags : 1st 30 meter | 164 Rft | 0 | 92.26 | 50 Meter | 0 | 92.26 | 1 , 1.5 | 0
01-03-b | Carriage of 100 nos, 50 kg cement bags : 2nd 30 meter | 164 Rft | 0 | 19.78 | 50 Meter | 0 | 19.78 | 1 , 1.5 | 0
01-03-c | Carriage of 100 nos, 50 kg cement bags : 3rd to 12th 30 meter | 164 Rft | 0 | 12.86 | 50 Meter | 0 | 12.86 | 1 , 1.5 | 0
01-03-d | Carriage of 100 nos, 50 kg cement bags : 1st 1/4 mile | 800 Rft | 0 | 57.81 | 250 meter | 0 | 57.81 | 1 , 1.5 | 0
01-03-e | Carriage of 100 nos, 50 kg cement bags : 2nd and subsequent 1/4 mile (400 m) upto 1 mile (1.6 km) | 0.6 Mile | 0 | 173.62 | 1 km | 0 | 173.62 | 1 , 1.5 | 0
01-03-f | Carriage of 100 nos, 50 kg cement bags : 2nd mile (1.61 -3.2 km) | 1 Mile | 0 | 111.81 | 1.61 km | 0 | 111.81 | 1 , 1.5 | 0
01-03-g | Carriage of 100 nos, 50 kg cement bags : 3rd mile (3.21-4.8 km) | 1 Mile | 0 | 93.14 | 1.61 km | 0 | 93.14 | 1 , 1.5 | 0
01-03-h | Carriage of 100 nos, 50 kg cement bags : 4th mile (4.81-6.4 km) | 1 Mile | 0 | 55.83 | 1.61 km | 0 | 55.83 | 1 , 1.5 | 0
01-04-a | Carriage of bitumen, tar or other lubricants in drums : 1st mile ( 1st 1.6 km) | 164 Rft | 0 | 17.09 | 50 Meter | 0 | 17.09 | 1 , 1.5 | 0
01-04-b | Carriage of bitumen, tar or other lubricants in drums : 2nd mile (1.6-3.2 km). | 164 Rft | 0 | 3.7 | 50 Meter | 0 | 3.7 | 1 , 1.5 | 0
01-04-c | Carriage of bitumen, tar or other lubricants in drums : 3rd & subsequent mile (3.2 km and beyond) | 164 Rft | 0 | 2.46 | 50 Meter | 0 | 2.46 | 1 , 1.5 | 0
01-05-a | Carriage of 100cft of sarkanda, pilchi, frash etc by road or boat : 1st 50 meter | 164 Rft | 0 | 43.41 | 50 Meter | 0 | 43.41 | 1 , 1.5 | 100
01-05-b | Carriage of 100cft of sarkanda, pilchi, frash etc by road or boat : 2nd 50 meter | 164 Rft | 0 | 13.02 | 50 Meter | 0 | 13.02 | 1 , 1.5 | 0
01-05-c | Carriage of 100cft of sarkanda, pichi, frash etc by road or boat : 3rd to 5th kilometer | 164 Rft | 0 | 7.82 | 50 Meter | 0 | 7.82 | 1 , 1.5 | 0
01-05-d | Carriage of 100cft of sarkanda, pilchi, frash etc by road or boat : 250 to 1000 meter | 800 Rft | 0 | 27.36 | 250 meter | 0 | 27.36 | 1 , 1.5 | 0
01-05-e | Carriage of 100cft of sarkanda, pichi, frash etc by road or boat : 1st kilometer | 0.6 Mile | 0 | 87.53 | 1 km | 0 | 87.53 | 1 , 1.5 | 0
01-05-f | Carriage of 100cft of sarkanda, pilchi, frash etc by road or boat : 2nd - 5th kilometer | 1 Mile | 0 | 56.39 | 1.61 km | 0 | 56.39 | 1 , 1.5 | 0
01-05-g | Carriage of 100cft of sarkanda, pilchi, frash etc by road or boat : 6th - 10th kilometer | 1 Mile | 0 | 39.43 | 1.61 km | 0 | 39.43 | 1 , 1.5 | 0
01-05-h | Carriage of 100cft of sarkanda, pilchi, frash etc by road or boat : 11th & subsequent kilometer | 1 Mile | 0 | 33.46 | 1.61 km | 0 | 33.46 | 1 , 1.5 | 0
01-06-a | Carriage of small consignments upto 250kg 1st 50 meter | 164 Rft | 0 | 5.68 | 50 Meter | 0 | 5.68 | 1 , 1.5 | For consignment weighing over
01-06-b | Carriage of small consigmnments upto 250 kg 2nd 50 meter | 164 Rft | 0 | 1.71 | 50 Meter | 0 | 1.71 | 1 , 1.5 | 0
01-06-c | Carriage of small consignments upto 250 kg 3rd to 5th 50 meters | 164 Rft | 0 | 1.02 | 50 Meter | 0 | 1.02 | 1 , 1.5 | 0
01-06-d | Carriage of small consignments upto 250 kg 250 -1000 meter | 800 Rft | 0 | 3.58 | 250 meter | 0 | 3.58 | 1 , 1.5 | 0
01-06-e | Carriage of small consignments upto 250 kg 1st kilometer | 0.6 Mile | 0 | 11.46 | 1 km | 0 | 11.46 | 1 , 1.5 | 0
01-06-f | Carriage of small consignments upto 250 kg 2nd to 5th kilometer | 1 Mile | 0 | 7.38 | 1.61 km | 0 | 7.38 | 1 , 1.5 | 0
01-06-g | Carriage of small consignments upto 250 kg 6th to 10th kilometer | 1 Mile | 0 | 5.17 | 1.61 km | 0 | 5.17 | 1 , 1.5 | 0
01-06-h | Carriage of small consignments upto 250 kg 11th & subsequent kilometer | 1 Mile | 0 | 4.39 | 1.61 km | 0 | 4.39 | 1 , 1.5 | 0
01-07-a | Carriage of consignments (odd job) Coolie load | 1 Mile | 130.23 | 130.23 | 1.61 km | 130.23 | 130.23 | 1 , 1.4 | 0
01-07-b | Carriage of consignments (odd job) Donkey load | 1 Mile | 0 | 49.86 | 1.61 km | 0 | 49.86 | 1 , 1.4 | 0
01-07-c | Carriage of consignments (odd job) Cart Load | 1 Mile | 0 | 44.21 | 1.61 km | 0 | 44.21 | 1 , 1.4 | 0
01-07-d | Carriage of consignments (odd job) Camel load | 1 Mile | 0 | 99.72 | 1.61 km | 0 | 99.72 | 1 , 1.4 | 0
01-08-a | Hire Charges of Truck | Day | 0 | 8262 | Day | 0 | 8262 | 0 | a) This item shall be allowed with
01-08-b | Hire charges of Tractor with trolley | Day | 0 | 7212.43 | Day | 0 | 7212.44 | 1.8 | 0
01-08-c | Hire charges of Tractor without trolley | Day | 0 | 6638.76 | Day | 0 | 6638.76 | 1.8 | 0
01-09-a | Hand shunting loaded railway wagons Upto 500 meter | Each | 1213.88 | 1213.88 | Each | 1213.88 | 1213.88 | 1.1 | 0
01-09-b | Hand shunting loaded railway wagons Upto 1 kilometer | Each | 1820.81 | 1820.81 | Each | 1820.81 | 1820.81 | 1.1 | 0
01-09-c | Hand shunting loaded railway wagons Upto 2 kilometer | Each | 2225.44 | 2225.44 | Each | 2225.44 | 2225.44 | 1.1 | 0
01-09-d | Hand shunting loaded railway wagons 3rd & subsequent kilometer | Each | 1011.56 | 1011.56 | Each | 1011.56 | 1011.56 | 1.1 | 0
01-10-a | Hand shunting empty railway wagons Upto 500 meter | Each | 606.94 | 606.94 | Each | 606.94 | 606.94 | 1.1 | 0
01-10-b | Hand shunting empty railway wagons Upto 1 kilometer | Each | 910.41 | 910.41 | Each | 910.41 | 910.41 | 1.1 | 0
01-10-c | Hand shunting empty railway wagons Upto 2 kilometer | Each | 1112.72 | 1112.72 | Each | 1112.72 | 1112.72 | 1.1 | 0
01-10-d | Hand shunting empty railway wagons 3rd & subsequent kilometer | 0 | 0 | Each | 505.78 | 505.78 | 0 | Each | 505.78
02-01 | Load into or unload from railway wagons within 30m shingle, sand, ballast, tiles, etc, laid & stacked | 100 cft | 809.25 | 809.25 | m3 | 285.78 | 285.78 | 2.1, 2.2 , | 0
02-02-a | Load into or unload from railway wagons within 30m laid & stacked : Bricks 10" size | 1000 No. | 809.25 | 809.25 | 1000 No. | 809.25 | 809.25 | 2.1, 2.2 , | 0
02-02-b | Load into or unload from railway wagons within 30m laid & stacked : Bricks 9" or smaller size | 1000 No. | 647.4 | 647.4 | 1000 No. | 647.4 | 647.4 | 2.1, 2.2 , | 0
02-02-b | Load into or unload from railway wagons within 30m laid & stacked : Bricks 9" or smaller size | 1000 No. | 647.4 | 647.4 | 1000 No. | 647.4 | 647.4 | 2.1, 2.2 , | 0
02-03 | Load into or unload from railway wagons, cement in bags and stacking within 30m. | 100 No. | 809.25 | 809.25 | 100 No. | 809.25 | 809.25 | 2.1, 2.2 , | 0
02-04 | Load into or unload from railway wagons, empty cement bags and stacking | 1000 No. | 77.69 | 77.69 | 1000 No. | 77.69 | 77.69 | 2.1, 2.2 , | 0
02-05 | Load into or unload from railway wagons and stacking white lime in bags | Tonne | 121.39 | 121.39 | Tonne | 121.39 | 121.39 | 2.1, 2.2 , | 0
02-06 | Load into or unload from railway wagons structural steel, RS joists, rails, rail fastenings etc | Tonne | 388.44 | 388.44 | Tonne | 388.44 | 388.44 | 2.1, 2.2 , | 0
02-07 | Load into or unload from 45 gallon drums full, into or from railway wagons,lead upto 30m | Each | 48.56 | 48.56 | Each | 48.56 | 48.56 | 2.1, 2.2 , | 0
02-09-a | Load or unload sleepers other than wooden, incl stacking, lead upto 30m : Broad gauge | 100 No. | 1618.5 | 1618.5 | 100 No. | 1618.5 | 1618.5 | 2.1, 2.2 , | 0
02-09-b | Load or unload sleepers other than wooden, including stacking, lead upto 30m : Metre gauge | 100 No. | 809.25 | 809.25 | 100 No. | 809.25 | 809.25 | 2.1, 2.2 , | DELETED
02-10 | Load or unload timber logs or shuttering into or from railway wagons, including stacking within 30m | Tonne | 202.31 | 202.31 | Tonne | 202.31 | 202.31 | 2.1, 2.2 , | 0
02-11 | Loading or unloading bhoosa in railway wagons lead upto 30m. | Tonne | 739.98 | 739.98 | Tonne | 739.98 | 739.98 | 2.1, 2.2 , | 0
02-12 | Load or unload timber scrap or wooden plugs into or from railway wagons & stacking within 30m | Tonne | 323.7 | 323.7 | Tonne | 323.7 | 323.7 | 2.1, 2.2 , | 0
02-13 | Load or unload pitching stone/spawl from railway wagons of any guage including clearing 1.5m away | 100 cft | 239.54 | 239.54 | m3 | 84.59 | 84.59 | 2.1, 2.2 , | 0
02-14 | Loading or unloading building stone including clearing away 1.5m from rails | 100 cft | 310.75 | 310.75 | m3 | 109.74 | 109.74 | 2.1, 2.2 , | 0
02-15-a | Unloading oil,bitumen or tar etc : Crude Oil (to be pumped from tank wagon into tank) | 1000 Ltr | 0 | 45.56 | 1000 Ltr | 0 | 45.56 | 2.1, 2.2 , | The rate include checking and
02-15-b | Unloading oil,bitumen or tar etc Crude oil (drained by gravity) | 1000 Ltr | 178.04 | 178.04 | 1000 Ltr | 178.04 | 178.04 | 2.1, 2.2 , | 0
02-15-c | Unloading oil,bitumen or tar etc Crude oil materials from railway wagons | Tonne | 46.13 | 46.13 | Tonne | 46.13 | 46.13 | 2.1, 2.2 , | 0
02-15-d | Unloading oil, bitumen or tar etc : Fuel Oil from tank into empty drums including stacking within 30m | Tonne | 288.09 | 288.09 | Tonne | 288.09 | 288.09 | 2.1, 2.2 , | 0
02-15-e | Unloading oil,bitumen or tar etc Petrol (2 gallon tin) | 100 No. | 407.86 | 407.86 | 100 No. | 407.86 | 407.86 | 2.1, 2.2 , | 0
02-15-f | Unloading oil, bitumen or tar etc Kerosine oil (4 gallon tin) | 100 No. | 809.25 | 809.25 | 100 No. | 809.25 | 809.25 | 2.1, 2.2 , | 0
02-15-g | Unloading oil,bitumen or tar etc Tar & Bitumen in drums with carriage upto 1 km | 100 No. | 0 | 180.73 | 100 No. | 0 | 180.73 | 2.1, 2.2 , | 0
02-16-a | Unloading and stacking within 30m. lead Stone, spawl, brick bats, shingle, sand, lime etc | 100 cft | 323.7 | 323.7 | m3 | 114.31 | 114.31 | 2.1, 2.2 , | 0
02-16-b | Unloading and stacking within 30m. lead Bricks | 1000 No. | 863.47 | 863.47 | 1000 No. | 863.47 | 863.47 | 2.1, 2.2 , | 0
02-16-c | Unloading and stacking within 30m. lead Broad gauge wooden sleepers | 100 No. | 517.92 | 517.92 | 100 No. | 517.92 | 517.92 | 2.1, 2.2 , | 0
02-16-d | Unloading and stacking within 30m. lead Metre gauge or narrow guage wooden sleepers | 100 No. | 308.32 | 308.32 | 100 No. | 308.32 | 308.32 | 2.1, 2.2 , | 0
02-16-e | Unloading and stacking within 30m. lead Rails, girders, pipes, cement etc. | Tonne | 143.88 | 143.88 | Tonne | 143.88 | 143.88 | 2.1, 2.2 , | 0
02-16-f | Unloading and stacking within 30m. lead Bridge and crossing timbers, etc. | 100 No. | 1726.37 | 1726.37 | 100 No. | 1726.37 | 1726.37 | 2.1, 2.2 , | 0
02-17 | Load into wagons girders, rails, MS bars, pipes etc. including 30m lead & stacking inside wagons | Tonne | 323.7 | 323.7 | Tonne | 323.7 | 323.7 | 2.1 | 0
02-18 | Unload from wagons girders, rails, MS bars, girder etc. including 30m lead but excluding stacking | Tonne | 184.99 | 184.99 | Tonne | 184.99 | 184.99 | 2.2 | 0
02-19 | Load into wagons wooden broad guage sleepers including 30m lead & stacking | 100 No. | 1294.8 | 1294.8 | 100 No. | 1294.8 | 1294.8 | 2.1 | 0
02-20 | Unload wooden broad gauge sleepers from wagons including 30m lead and stacking | 100 No. | 616.57 | 616.57 | 100 No. | 616.57 | 616.57 | 2.2 | 0
02-21 | Loading metre gauge or narrow guage wooden sleepers including 30m lead & stack inside wagons | 100 No. | 647.4 | 647.4 | 100 No. | 647.4 | 647.4 | 2.1 | 0
02-22 | Unloading metre gauge or narrow guage wooden sleepers including 30m lead but excluding stacking | 100 No. | 340.78 | 340.78 | 100 No. | 340.78 | 340.78 | 2.2 | 0
02-23 | Loading bridge and crossing timber including 30m lead & stacking | 100 No. | 2589.6 | 2589.6 | 100 No. | 2589.6 | 2589.6 | 2.1 | 0
02-24 | Unloading bridge and crossing timbers including 30m lead but excluding stacking | 100 No. | 1294.8 | 1294.8 | 100 No. | 1294.8 | 1294.8 | 2.1 , 2.2 | 0
02-25 | Load and unload bitumen, asphalt, tar in drums, into or from railway wagons, lead upto 30m | 0 | 0 | Tonne | 194.22 | 194.22 | 0 | Tonne | 194.22
03-01-a | Earth excavation undressed upto single throw of kassi phaorah or shovel etc : in ashes, sand, soft soil or silt clearance | 1000 Cft | 3034.69 | 3034.69 | m3 | 107.17 | 107.17 | 3.2.4.1 , | 0
03-01-b | Earth excavation undressed upto single throw of kassi phaorah or shove etc : in ordinary soil, | 1000 Cft | 3641.63 | 3641.63 | m3 | 128.6 | 128.6 | 3.2.4.1 | 0
03-02-a | Earth excavation in ashes, sand & soft soil or silt clearance, undressed lead upto 15m. | 1000 Cft | 4467.06 | 4467.06 | m3 | 157.75 | 157.75 | 3.2.4.1 , | 0
03-02-b | Earth excavation in ashes, sand, shingle & soft soil or silt clearance by mechanical means undressed lead upto 15m. | 1000 Cft | 0 | 2448.22 | m3 | 0 | 86.46 | 3.2.4.1 , | 0
03-03-a | Excavate Unsuitable Common Material | 1000 Cft | 0 | 4285.67 | m3 | 0 | 151.35 | 3.9.5 | 0
03-03-b | Excavate Unsuitable Hard Rock Material | 1000 Cft | 0 | 13063.62 | m3 | 0 | 461.34 | 3.9.5 | 0
03-03-c | Excavate Unsuitable Medium Rock Material | 1000 Cft | 0 | 6965.65 | m3 | 0 | 245.99 | 3.9.5 | 0
03-03-d | Excavate Unsuitable Soft Material | 1000 Cft | 0 | 4427.79 | m3 | 0 | 156.37 | 3.9.5 | 0
03-03-e | Excavate Surplus Common Material | 1000 Cft | 0 | 3897.45 | m3 | 0 | 137.64 | 3.9.5 | 0
03-03-f | Excavate Surplus Hard Rock Material | 1000 Cft | 0 | 13658.97 | m3 | 0 | 482.36 | 3.9.5 | 0
03-03-g | Excavate Surplus Medium Rock Material | 1000 Cft | 0 | 11918.7 | m3 | 0 | 420.91 | 3.9.5 | 0
03-03-h | Excavate Surplus Soft Rock Material | 1000 Cft | 0 | 8998.95 | m3 | 0 | 317.8 | 3.9.5 | 0
03-04-a | Bed clearance and dressing slopes of drains including removing of weeds and roots etc. Excavated material undressed within 15m | 1000 Cft | 4531.8 | 4531.8 | m3 | 160.04 | 160.04 | 3.7 | The rate is aplicable where the
03-04-b | Bed clearance and dressing slopes of drains including removing of weeds and roots etc. Excavated material dressed within 15m lead | 1000 Cft | 4887.87 | 4887.87 | m3 | 172.61 | 172.61 | 3.7 | 0
03-05-a | Borrowpit excavation undressed lead upto 30m in Ordinary soil | 1000 Cft | 0 | 6098.97 | m3 | 0 | 215.38 | 3.2.1.2 | 0
03-05-b | Borrowpit excavation undressed lead upto 30m in Hard soil | 1000 Cft | 0 | 7361.62 | m3 | 0 | 259.97 | 3.2.1.2 | 0
03-05-c | Borrowpit excavation undressed lead upto 30m in shingle/gravel formation | 1000 Cft | 0 | 10526.49 | m3 | 0 | 371.74 | 3.2.1.2 | 0
03-06-a | Embankment formation in ordinary soil & compaction by mechanical means at optimum moistures content to 95% to 100% max. modified. AASHTO dry density (borrow area). | 1000 Cft | 1736.65 | 11408.97 | m3 | 61.33 | 402.9 | 3.3.1 , | The rate includes hire charges of
03-06-b | Embankment formation in ordinary soil & compaction by mechanical means at optimum moistures content to 90% max. modified AASHTO dry density (borrow area). | 1000 Cft | 1736.65 | 10507.78 | m3 | 61.33 | 371.08 | 3.3.1 , | 0
03-06-c | Embankment formation in ordinary soil & compaction by mechanical means at optimum moistures content to 85% max. modified AASHTO dry density (borrow area). | 1000 Cft | 1736.65 | 9606.59 | m3 | 61.33 | 339.25 | 3.3.1 , | 0
03-07-a | Earth fill in lawns including dressing & compaction with earth available from cutting/excavation | 1000 Cft | 4046.25 | 4046.25 | m3 | 142.89 | 142.89 | 3.15 | 0
03-07-b | Earth fill in lawns including dressing & compaction with suitable earth borrowed. | 1000 Cft | 8248.13 | 8248.13 | m3 | 291.28 | 291.28 | 3.15 | 0
03-08 | Furnishing And Planting Of Trees Including Maintenance For 2 Years | Each | 216.8 | 1003.11 | Each | 216.8 | 1003.11 | 3.15 | 0
03-09-a | Earth excavation in open cut upto 1.5m depth for drains etc & disposal : in Ordinary Soil | 1000 Cft | 0 | 6694.29 | m3 | 0 | 236.41 | 3.2.4, | 0
03-09-b | Earth excavation in open cut upto 1.5m depth for drains etc & disposal : in Hard Soil | 1000 Cft | 0 | 8231.8 | m3 | 0 | 290.7 | 3.2.4, | 0
03-09-c | Earth excavation in open cut upto 1.5m depth for drains etc & disposal : in Very hard Soil | 1000 Cft | 0 | 9242.19 | m3 | 0 | 326.39 | 3.2.4, | 0
03-09-d | Earth excavation in open cut upto 1.5m depth for drains etc & disposal : in Gravel & shingle | 1000 Cft | 0 | 10621.39 | m3 | 0 | 375.09 | 3.2.4, | 0
03-10-a | Earth excavation in open cut 1.5m - 3m depth for Surface Water Drains etc & disposal : in Ordinary Soil | 1000 Cft | 0 | 6694.66 | m3 | 0 | 236.42 | 3.2.4, | 0
03-10-b | Earth excavation in open cut 1.5m - 3m depth for Surface Water Drains etc & disposal : in Hard Soil | 1000 Cft | 0 | 8231.8 | m3 | 0 | 290.7 | 3.2.4 , | 0
03-10-c | Earth excavation in open cut 1.5m - 3m depth for Surface Water Drains etc & disposal : in Very Hard Soil | 1000 Cft | 0 | 9163.36 | m3 | 0 | 323.6 | 3.2.4, | 0
03-10-d | Earth excavation in open cut 1.5m - 3m depth for drains etc & disposal : in Gravel & shingle | 1000 Cft | 0 | 10094.92 | m3 | 0 | 356.5 | 3.2.4, | 0
03-11-a | Excavation in shingle or gravel formation & rock not requiring blast, undressed, 50m lead : Dry | 1000 Cft | 0 | 6399.28 | m3 | 0 | 225.99 | 3.2 | 0
03-11-b | Excavation in shingle or gravel formation & rock not requiring blast, undressed, 50m lead : Wet | 1000 Cft | 0 | 8531.12 | m3 | 0 | 301.27 | 3.2 | 0
03-11-c | Excavation in shingle or gravel formation & rock not req. blast, undressed, 50m lead : in Flowing Water | 1000 Cft | 0 | 10665.22 | m3 | 0 | 376.64 | 3.2 | 0
03-12-a | Earth excavation in irrigation channels/drains & disposal upto 25m. & dressing : in Ordinary Soil | 1000 Cft | 6474 | 6474 | m3 | 228.63 | 228.63 | 3.2 , 3.6 | 0
03-12-b | Earth excavation in irrigation channels/drains & disposal upto 25m. & dressing : in Hard Soil | 1000 Cft | 7768.8 | 7768.8 | m3 | 274.35 | 274.35 | 3.2 , 3.6 | 0
03-12-c | Earth excavation in irrigation channels/drains & disposal upto 25m. & dressing : in Very Hard Soil | 1000 Cft | 9144.53 | 9144.53 | m3 | 322.94 | 322.94 | 3.2 , 3.6 | 0
03-12-d | Earth excavation in irrigation channels/drains & disposal upto 25m. & dressing : in Shingle/Gravel | 1000 Cft | 16994.25 | 16994.25 | m3 | 600.15 | 600.15 | 3.2 , 3.6 | 0
03-13-a | Rock Excavation, dressing & disposal up to 50m Soft Rock, slate, shale, schist or lateriate | 1000 Cft | 20729.25 | 20729.25 | m3 | 732.05 | 732.05 | 3.2.4 , | Tools and plants shall be the
03-13-b | Rock Excavation, dressing & disposal up to 50m Medium hard rock, requiring occasional blasting | 1000 Cft | 24233.3 | 25126.33 | m3 | 855.79 | 887.33 | 3.2.4 , | 0
03-14-a | Excavation in hard rock requiring blasting and disposal upto 25m & dressing : Grade I | 1000 Cft | 0 | 13406.58 | m3 | 0 | 473.45 | 3.2.4 , | a) Tools and plants required shall
03-14-b | Excavation in hard rock requiring blasting and disposal upto 25m & dressing : Grade II | 1000 Cft | 0 | 15338.49 | m3 | 0 | 541.67 | 3.2.4 , | b) Reduce the rate by 8 % if the
03-14-c | Excavation in hard rock requiring blasting and disposal upto 25m & dressing : Grade III | 1000 Cft | 0 | 16698.86 | m3 | 0 | 589.72 | 3.2.4 , | 0
03-14-d | Excavation in hard rock requiring blasting and disposal upto 25m & dressing : Grade IV | 1000 Cft | 0 | 17608.56 | m3 | 0 | 621.84 | 3.2.4 , | 0
03-14-e | Excavation in hard rock requiring blasting and disposal upto 25m & dressing : Grade V | 1000 Cft | 0 | 18579.57 | m3 | 0 | 656.13 | 3.2.4 , | 0
03-14-f | Excavation in hard rock requiring blasting and disposal upto 25m & dressing : Grade VI | 1000 Cft | 0 | 19617.57 | m3 | 0 | 692.79 | 3.2.4 , | 0
03-15-a | Excavation in hard rock requiring blasting but blasting prohibited, dispose & dress within 25 m : Grade I | 1000 Cft | 17058.52 | 17058.52 | m3 | 602.42 | 602.42 | 3.2.4 , | a) Tools and plants required shall
03-15-b | Excavation in hard rock requiring blasting where blasting prohibited, dispose & dress within 25 m : Grade II | 1000 Cft | 21323.15 | 21323.15 | m3 | 753.02 | 753.02 | 3.2.4 , | b) Reduce the rate by 8 % if the
03-15-c | Excavation in hard rock requiring blasting where blasting prohibited, dispose & dress within 25 m: Grade III | 1000 Cft | 26653.82 | 26653.82 | m3 | 941.27 | 941.27 | 3.2.4 , | 0
03-15-d | Excavation in hard rock requiring blasting where blasting prohibited, dispose & dress within 25 m: Grade IV | 1000 Cft | 30651.78 | 30651.78 | m3 | 1082.46 | 1082.46 | 3.2.4 , | 0
03-15-e | Excavation in hard rock requiring blasting where blasting prohibited, dispose & dress within 25 m: Grade V | 1000 Cft | 33716.88 | 33716.88 | m3 | 1190.7 | 1190.7 | 3.2.4 , | 0
03-15-f | Excavation in hard rock requiring blasting where blasting prohibited, dispose & dress within 25 m: Grade VI | 1000 Cft | 37088.85 | 37088.85 | m3 | 1309.78 | 1309.78 | 3.2.4 , | 0
03-16-a | Rehandling of earthwork Lead upto a single throw of kassi, shovel, phaorah | 1000 Cft | 2023.13 | 2023.13 | m3 | 71.45 | 71.45 | 3.2 , 3.13 | 0
03-16-b | Rehandling of earthwork upto a lead of 25 m. | 1000 Cft | 2832.38 | 2832.38 | m3 | 100.02 | 100.02 | 3.2 , 3.13 | 0
03-17 | Rehandling of gravel work or excavated rock, lead upto 25m. | 1000 Cft | 8092.5 | 8092.5 | m3 | 285.78 | 285.78 | 3.2 , 3.13 | 0
03-18-a | Filling, watering and ramming earth under floor with surplus earth from foundation, etc | 1000 Cft | 2421.28 | 2421.28 | m3 | 85.51 | 85.51 | 3.10 , | 0
03-18-b | Selected Fill Material under Footings | 100 Cft | 1416.19 | 6816.18 | m3 | 500.12 | 2407.11 | 3.2.5 | 0
03-18-c | Provide and Fill River Bed Filter Material For Widening Portion. | 100 Cft | 2365.5 | 3047.11 | m3 | 835.37 | 1076.08 | 3.2.5 | 0
03-18-d | Filling, watering and ramming earth under floor with earth excavated from outside lead upto 30m | 1000 Cft | 2427.75 | 2427.75 | m3 | 85.74 | 85.74 | 3.10 , | 0
03-19-a | Extra for every 15 m extra lead or part thereof for earthwork soft, ordinary, hard & very hard | 1000 Cft | 137.57 | 137.57 | m3 | 4.86 | 4.86 | 0 | This rate shall be aplicable upto
03-19-b | Extra for every 15 m extra lead or part thereof for gravel, shingle or rock. | 1000 Cft | 160.23 | 160.23 | m3 | 5.66 | 5.66 | 0 | 0
03-20-a | Transportation of earth all types beyond 250 m and upto 500 m. | 1000 Cft | 5745.67 | 5745.67 | m3 | 202.91 | 202.91 | 1.5 | This rate will be paid in addition to
03-20-b | Transportation of earth all types for every 100m extra lead beyond 500m upto 1.5 km. | 1000 Cft | 890.17 | 890.17 | m3 | 31.44 | 31.44 | 1.5 | 0
03-20-c | Transportation of earth all types for every 500m extra lead beyond 1.5 km. upto 8 km. | 1000 Cft | 809.25 | 809.25 | m3 | 28.58 | 28.58 | 1.5 | 0
03-20-d | Transportation of earth all types for every 1 km extra lead or part thereof beyond 8 km. | 1000 Cft | 566.47 | 566.47 | m3 | 20 | 20 | 1.5 | 0
03-21-a | Dressing & levelling earth to designed sections Ashes, sand, silt or soft soil upto cut or fill 6 inches | 1000 Cft | 258.96 | 258.96 | m3 | 9.15 | 9.15 | 3.1 | 0
03-21-b | Dressing & levelling earth to designed sections Ordinary or hard soil upto cut or fill 6 inches | 1000 Cft | 501.73 | 501.73 | m3 | 17.72 | 17.72 | 3.1 | 0
03-21-c | Dressing & levelling earth to designed section Gravel work or soft rock not requiring blasting upto cut or fill 6 inches | 1000 Cft | 1213.88 | 1213.88 | m3 | 42.87 | 42.87 | 3.1 | 0
03-22 | Dowel dressing | 100 Rft | 283.24 | 283.24 | m | 9.29 | 9.29 | 3.1 | This rate is in addition to
03-23 | Dressing slopes of banks or ground surface | 1000 Sft | 977.33 | 977.33 | m2 | 10.52 | 10.52 | 3.5 | a) To be paid only when
03-24 | Dressing of earthwork (done by machinery or otherwise & left undressed) to designed section | 1000 Sft | 1092.49 | 1092.49 | m2 | 11.76 | 11.76 | 3.1 | b) The surface area dressed is to be
03-25-a | Excavation in foundation of building, bridges etc complete : in sand, ashes or loose soil | 1000 Cft | 1316.65 | 4819.49 | m3 | 46.5 | 170.2 | 3.2.2 , | 0
03-25-b | Excavation in foundation of building, bridges etc complete : in ordinary soil | 1000 Cft | 1833.19 | 7162.79 | m3 | 64.74 | 252.95 | 3.2.2 , | 0
03-25-c | Excavation in foundation of building, bridges etc complete : in hard soil or soft murum | 1000 Cft | 2376.77 | 8776.05 | m3 | 83.93 | 309.92 | 3.2.2 , | 0
03-25-d | Excavation in foundation of building, bridges etc complete : in shingle/gravel | 1000 Cft | 2581.51 | 9643.7 | m3 | 91.17 | 340.56 | 3.2.2 , | 0
03-26 | Cutting hard rock such as granite, ballast, hard lime etc with chisels/hammers for small foundation | 1000 Cft | 53161.5 | 72663.34 | m3 | 1877.38 | 2566.08 | 3.2.4 , | Tools and plants required shall be
03-27 | Extra for excavaton requiring shoring | 1000 Cft | 1182.75 | 1911.75 | m3 | 41.77 | 67.51 | 0 | Composite rate includes material,
03-28-a | Mixing & moistening of earthwork to OMC in layers for compaction etc complete | 1000 Cft | 757.46 | 757.46 | m3 | 26.75 | 26.75 | 3.10.2 | The rate does not include hire
03-28-b-01 | Compaction by rolling with animal driven roller or hand rammed : Soft or sandy soil | 1000 Cft | 1276.13 | 1276.13 | m3 | 45.07 | 45.07 | 3.10.2 | 0
03-28-b-02 | Compaction by rolling with animal driven roller or hand rammed : Ordinary soil | 1000 Cft | 1494 | 1494 | m3 | 52.76 | 52.76 | 3.10.2 | 0
03-28-b-03 | Compaction by rolling with animal driven roller or hand rammed : Hard soil | 1000 Cft | 1684.98 | 1684.98 | m3 | 59.5 | 59.5 | 3.10.2 | 0
03-28-b-04 | Compaction by rolling with animal driven roller or hand rammed : Admixture of shingle | 1000 Cft | 1903.73 | 1903.73 | m3 | 67.23 | 67.23 | 3.10.2 | 0
03-28-c | Ramming earthwork (all types of soil) | 1000 Cft | 1213.88 | 1213.88 | m3 | 42.87 | 42.87 | 3.10.2 | 0
03-28-d | Ramming earthwork behind retaining wall | 1000 Cft | 1618.5 | 1618.5 | m3 | 57.16 | 57.16 | 3.10.2 | 0
03-29-a | Compaction of earth with power road roller 95% to 100% max. mod. AASHTO dry density | 1000 Cft | 3971.55 | 7772.68 | m3 | 140.25 | 274.49 | 3.9 , 3.3.3 | The rate alslo inlcude hire charges
03-29-b | Compaction of earth with power road roller 90% max. mod. AASHTO dry density | 1000 Cft | 2978.66 | 6159.53 | m3 | 105.19 | 217.52 | 3.9 , 3.3.3 | 0
03-29-c | Compaction of earth with power road roller 85% max. mod. AASHTO dry density | 1000 Cft | 2546.02 | 5100.35 | m3 | 89.91 | 180.12 | 3.9 , 3.3.3 | 0
03-30 | Extra for wet earthwork | 1000 Cft | 2832.38 | 2832.38 | m3 | 100.02 | 100.02 | 0 | 0
03-31 | Extra for slush or daldal including dewatering | 1000 Cft | 6482.09 | 7225.24 | m3 | 228.91 | 255.16 | 0 | 0
03-32 | Extra for puddling. | 1000 Cft | 5057.81 | 5057.81 | m3 | 178.62 | 178.62 | 0 | 0
03-33 | Earthwork on small rain water drains, along canal banks,roads, drains, etc complete | Rft | 68.71 | 68.71 | m | 225.41 | 225.41 | 3.9.6 | 0
03-34-a | Filling and Compacting Soil, Earth and Boulders behind retaining walls (Available material) | 1000 Cft | 7283.25 | 7283.25 | m3 | 257.21 | 257.21 | 16.8.13.2 | 0
03-34-b | Filling and Compacting Soil, Earth and Boulders behind retaining walls by mechanical means (Available material) | 1000 Cft | 0 | 7156.37 | m3 | 0 | 252.73 | 16.8.13.2 | 0
03-35 | Supply and spreading stone aggregate size 3/4" | 100 Cft | 1618.5 | 4519.61 | m3 | 571.57 | 1596.09 | 16.8.13.2 | 0
03-36 | P/L Stone soling under foundation including consolidation etc. | 100 Cft | 1575.37 | 1781.86 | m3 | 556.34 | 629.26 | 16.8.13.2 | 0
03-37 | Dag belling 75 mm deep. | 2500 Rft | 1132.95 | 1132.95 | km | 1486.81 | 1486.81 | 3.9.1.8 | Dag belling for layout of borrow
03-38 | Turfing slopes of banks or lawns with grass sods including ploughing, laying, setting & watering | 1000 Sft | 1618.5 | 7693.5 | m2 | 17.42 | 82.78 | 3.15 | 0
03-39-a | Berm cutting : Lead upto single throw of phaorah or shovel, without dressing | 1000 Cft | 3641.63 | 3641.63 | m3 | 128.6 | 128.6 | 16.2.6 | 0
03-39-b | Berm cutting : Upto 25 m lead (including dressing) | 1000 Cft | 5664.75 | 5664.75 | m3 | 200.05 | 200.05 | 16.2.6 | 0
03-40-a | Berm trimming both sides of channels Upto 1 m depth | Mile | 11329.5 | 11329.5 | km | 7040.02 | 7040.02 | 16.2.6 | 0
03-40-b | Berm trimming both sides of channels Over 1m to 1.5m depth | Mile | 14971.13 | 14971.13 | km | 9302.88 | 9302.88 | 16.2.6 | 0
03-40-c | Berm trimming both sides of channels Over 1.5m to 2.5m depth | Mile | 23872.88 | 23872.88 | km | 14834.33 | 14834.33 | 16.2.6 | 0
03-41 | Dressing Of Berm Without Extra Material | 1000 Cft | 25.49 | 796.41 | m3 | 0.9 | 28.13 | 16.2.6.3 | 0
03-42-a | Ploughing and levelling borrow pits Upto 1m depth | Acre | 2941.31 | 2941.31 | ha | 7268.06 | 7268.06 | 3.2.1.2 | Area ploughed bo be measured
03-42-b | Ploughing and levelling borrow pits Exceeding 1m depth | Acre | 3361.5 | 3361.5 | ha | 8306.36 | 8306.36 | 3.2.1.2 | 0
03-43-a-01 | Making boundary or service roads complete in unploughed land : From 3 m to 6 m wide | 100 Rft | 1213.88 | 1213.88 | m | 39.83 | 39.83 | 3.9 | 0
03-43-a-02 | Making boundary or service roads complete in unploughed land : Over 6 m to 12 m wide | 100 Rft | 1618.5 | 1618.5 | m | 53.1 | 53.1 | 3.9 | 0
03-43-b-01 | Making boundary or service roads complete in ploughed land : From 3 m to 6m wide | 100 Rft | 1228.44 | 1228.44 | m | 40.3 | 40.3 | 3.9 | 0
03-43-b-02 | Making boundary or service roads complete in ploughed land : Over 6 m to 12 m wide | 100 Rft | 1618.5 | 1618.5 | m | 53.1 | 53.1 | 3.9 | 0
03-44-a | Earthwork by boats, Digging and loading into boats, upto 25m lead | 1000 Cft | 4855.5 | 4855.5 | m3 | 171.47 | 171.47 | 1.4 , 2.1 | For ordinary soil
03-44-b | Earthwork by boats, including hire of boats Carriage by boats upto 250m. | 1000 Cft | 7470 | 7470 | m3 | 263.8 | 263.8 | 1.4 , 2.1 | 0
03-44-c | Earthwork by boats, including hiring of boats Extra for every additional 50m beyond 250m | 1000 Cft | 440.48 | 440.48 | m3 | 15.56 | 15.56 | 1.4 , 2.1 | 0
03-44-d | Earthwork by boats, Unloading earth from boats | 1000 Cft | 2262.66 | 2262.66 | m3 | 79.91 | 79.91 | 1.4 , 2.2 | 0
03-45 | Unloading earth from BG trucks and clearing 1.5m from rail | 1000 Cft | 2427.75 | 2427.75 | m3 | 85.74 | 85.74 | 2.2 | 0
03-46 | Earthwork by tramway, digging and loading in trucks, upto 25m lead | 1000 Cft | 5664.75 | 5664.75 | m3 | 200.05 | 200.05 | 2.1 | 0
03-47 | Unloading earth from BG trucks and spreading upto 5m from rail | 1000 Cft | 3641.63 | 3641.63 | m3 | 128.6 | 128.6 | 2.2 | 0
03-48 | Supplying clean and screened river or pit sand within 150m including removal of loose earth or overburden. | 1000 Cft | 3305.15 | 3305.15 | m3 | 116.72 | 116.72 | 1 | The rate include a) Removal of top
03-49-a | Excavation in open cut for sewers & manhole except shingle, gravel & rock : Upto 2m | 1000 Cft | 229.1 | 8228.01 | m3 | 8.09 | 290.57 | 3.9.6 | a) The rate does not include back
03-49-b | Excavation in open cut for sewers & manholes except shingle, gravel & rock : 2m to 5m | 1000 Cft | 292.95 | 10650.82 | m3 | 10.35 | 376.13 | 3.9.6 | 0
03-49-c | Excavation in open cut for sewers & manholes except shingle, gravel & rock : Below 5m depth | 1000 Cft | 303.47 | 11602.97 | m3 | 10.72 | 409.76 | 3.9.6 | 0
03-50-a | Trench Excavation in open cutting below water level for sewers & manholes : Upto 1.25m depth | 1000 Cft | 9337.5 | 18328.5 | m3 | 329.75 | 647.27 | 3.9.6 | The rate does not include back
03-50-b | Trench Excavation in open cutting below water level for sewers & manholes : 1.25m to 2.5m depth | 1000 Cft | 12076.5 | 23983.5 | m3 | 426.48 | 846.97 | 3.9.6 | 0
03-50-c | Trench Excavation in open cutting below water level for sewers & manholes : Exceeding 2.5m depth | 1000 Cft | 17056.5 | 31150.5 | m3 | 602.35 | 1100.07 | 3.9.6 | 0
03-51 | Excavation of trench in all kinds of soils except cutting in rock for pilelines upto 1.5m depth | 1000 Cft | 5745.67 | 5745.67 | m3 | 202.91 | 202.91 | 3.10.2.3 | The rate does not include back
03-52-a | Uprooting stump and removing within 50 m upto 2 m girth | Each | 0 | 556.11 | Each | 0 | 556.11 | 3.8 | 0
03-52-b | Uprooting stump and removing within 50 m above 2 m girth | Each | 0 | 835.02 | Each | 0 | 835.02 | 3.8 | 0
03-52-c | Uprooting stump and removing within 50 m upto 2 m girth including sand filling and trinches | Each | 80.93 | 1402.92 | Each | 80.93 | 1402.92 | 3.8 | 0
03-52-d | Uprooting stump and removing within 50 m above 2 m girth including sand filling and trenches | Each | 95.49 | 2571.96 | Each | 95.49 | 2571.96 | 3.8 | 0
03-53-a | Jungle clearance and removing within 50m Light Jungle | 100 Sft | 40.46 | 40.46 | m2 | 4.35 | 4.35 | 3.7.1.3 | 0
03-53-b | Jungle clearance and removing within 50m Thick Jungle | 100 Sft | 80.93 | 80.93 | m2 | 8.71 | 8.71 | 1 | 0
03-54 | Uprooting sarkanda growth & disposal within 50m | 1000 Sft | 1052.02 | 1052.02 | m2 | 11.32 | 11.32 | 3.1.4 | 0
03-55 | Stripping | 1000 Cft | 95.49 | 4587.32 | m3 | 3.37 | 162 | 3.7 | 0
03-56 | Ploughing 3 times | ha | 7534.12 | 7534.12 | ha | 7534.12 | 7534.12 | 3.7 | 0
03-57 | Levelling, dressing and making lawns | 1000 Sft | 3194.92 | 3194.92 | m2 | 34.38 | 34.38 | 3.15 | 0
03-58 | Turfing of lawn with Dacca Grass | 1000 Sft | 2725.15 | 12445.15 | m2 | 29.32 | 133.91 | 3.15 | 0
03-59-a | Excavation and Clearance of shingle, gravel including sand, soft soil and silt deposits in channel bed upto 25m | 1000 Cft | 15375.75 | 15375.75 | m3 | 542.99 | 542.99 | 3.2 | 0
03-59-b | Excavation and Clearance of shingle, gravel including sand, soft soil and silt deposits by mechanical means in channel bed upto 25m | 1000 Cft | 0 | 5649.75 | m3 | 0 | 199.52 | 3.2 | 0
03-60 | Clearance of site by cutting, removing all shrubs, trees, upto 6 inches (152 mm) girth, etc. and taking out their entire roots and filling the hollows with earth complete with dressing, consolidating and watering the filling including stacking the serviceable materials and disposal of useless material as directed, lead to 10 chains, cost of earth included. | 1000 Sft | 6263.6 | 6263.6 | m2 | 67.4 | 67.4 | 3.7 | 0
03-61-a | Clearance of choked up syphon including dewatering Upto 1.25m dia | 100 Ft | 8092.5 | 19756.5 | m | 265.5 | 648.18 | 3.7 | 0
03-61-b | Clearance of choked up syphon including dewatering Exceeding 1.25m dia | 100 Ft | 12624.3 | 30820.14 | m | 414.18 | 1011.16 | 3.7 | 0
03-62 | Clearing and Grubbing by mechanical means | 1000 Sft | 171.88 | 1537.3 | m2 | 1.85 | 16.54 | 3.7 | 0
03-63 | Removal of Tree : Girth 150mm - 300mm including removal of stump & backfilling with sand | No | 54.22 | 583.44 | No | 54.22 | 583.44 | 3.8 | 0
03-64-a | Removal of Tree : Girth 300mm - 600mm including removal of stump & backfilling with sand | No | 108.44 | 1166.89 | No | 108.44 | 1166.89 | 3.8 | 0
03-64-b | Removal of Tree : Girth over 600mm including removal of stump & backfilling with sand | No | 325.32 | 2844.45 | No | 325.32 | 2844.45 | 3.8 | 0
03-65 | Compaction of Natural Ground | 1000 Sft | 623.93 | 1929.97 | m2 | 6.71 | 20.77 | 3.10 , | 0
03-66-a | Roadway Excavation in Surplus / Unsuitable Common Material | 1000 Cft | 458.04 | 10360.65 | m3 | 16.18 | 365.88 | 3.9.4 | 0
03-66-b | Roadway Excavation in Surplus / Unsuitable Rock (Hard) Material requiring blasting. | 1000 Cft | 3315.5 | 21921.07 | m3 | 117.09 | 774.14 | 3.9.4 | 0
03-66-c | Roadway Excavation in Surplus / Unsuitable Rock (Medium) Material requiring blasting | 1000 Cft | 2506.25 | 19392.6 | m3 | 88.51 | 684.84 | 3.9.4 | 0
03-66-d | Roadway Excavation in Surplus / Unsuitable Rock (Soft) Material | 1000 Cft | 606.94 | 8548.5 | m3 | 21.43 | 301.89 | 3.9.6 , | 0
03-67-a | Structural Excavation in Common Material by mechanical means | 1000 Cft | 7561.63 | 10753.13 | m3 | 267.04 | 379.74 | 3.9.6 | 0
03-67-a-i | Structural Excavation In Common Material | 1000 Cft | 114.59 | 7477.33 | m3 | 4.05 | 264.06 | 3.9.6 | 0
03-67-a-ii | Structural Excavation In Common Material Below Water Level | 1000 Cft | 2937.89 | 28110.92 | m3 | 103.75 | 992.73 | 3.9.6 | 0
03-67-b-i | Structural Excavation In Hard Rock Material by mechanical means requiring blasting | 100 Cft | 1832.95 | 5471.4 | m3 | 647.3 | 1932.21 | 3.9.6 , | 0
03-67-b-ii | Structural Excavation In Medium Rock Material | 1000 Cft | 2291.55 | 18117.93 | m3 | 80.93 | 639.83 | 3.9.6 , | 0
03-67-b-iii | Structural Excavation In Soft Rock Material | 1000 Cft | 1309.37 | 11826.77 | m3 | 46.24 | 417.66 | 3.9.6 , | 0
03-67-c | Structural backfill using Common Material available at site. | 1000 Cft | 5873.54 | 9313.37 | m3 | 207.42 | 328.9 | 3.9.6 | 0
03-67-d | Structural Backfill using Granular Material brought from outside | 1000 Cft | 2864.75 | 31181.7 | m3 | 101.17 | 1101.17 | 3.9.6 | 0
03-67-e | Structural Backfill using Common Material brought from outside | 1000 Cft | 2864.75 | 22099.58 | m3 | 101.17 | 780.44 | 3.9.6 | 0
03-68-a | Granular Backfill | 1000 Cft | 1833.19 | 41107.09 | m3 | 64.74 | 1451.68 | 3.10.2 | 0
03-68-b | Common Backfill | 1000 Cft | 2036.96 | 5783.1 | m3 | 71.93 | 204.23 | 3.10.2 | 0
03-69 | Filter Layer Of Granular Material | 100 Cft | 347.17 | 4520.5 | m3 | 122.6 | 1596.4 | 3.10.2 | 0
03-70-a | Formation of Embankment from Roadway Excavation in Common Material including compaction Modified AASHTO 90% by power roller. | 1000 Cft | 458.04 | 11485.79 | m3 | 16.18 | 405.62 | 3.9.7 | 0
03-70-b | Formation of Embankment from Roadway Excavation in Rock Material requiring blasting and compaction Modified AASHTO 95% of embankment by power roller. | 1000 Cft | 4124.75 | 25934.59 | m3 | 145.66 | 915.87 | 3.9.7 | 0
03-70-c | Formation of Embankment from Borrow Excavation in Common Material including compaction Modified AASHTO 90% by power roller. | 1000 Cft | 458.84 | 17794.38 | m3 | 16.2 | 628.4 | 3.9.4 | 0
03-70-d | Formation of Embankment from Roadway Excavation in granular Material including compaction Modified AASHTO 90% by power roller. | 1000 Cft | 809.25 | 11837 | m3 | 28.58 | 418.02 | 3.9.7 | 0
03-70-e | Formation of Embankment from Roadway excavation in common Material | 1000 Cft | 101.88 | 7161.71 | m3 | 3.6 | 252.91 | 3.9.4 | 0
03-70-f | Formation Of Embankment From Roadway Excavation In Hard Rock Material | 1000 Cft | 611.06 | 25697.36 | m3 | 21.58 | 907.49 | 3.9.4 | 0
03-70-g | Formation Of Embankment From Roadway Excavation In Medium Rock Material | 1000 Cft | 606.94 | 15219.04 | m3 | 21.43 | 537.46 | 3.9.4 | 0
03-70-h | Formation Of Embankment From Roadway Excavation In Soft Rock Material | 1000 Cft | 407.38 | 15088.81 | m3 | 14.39 | 532.86 | 3.9.4 | 0
03-70-i | Formation Of Embankment From Borrow Excavation In Common Material | 1000 Cft | 203.69 | 18527.15 | m3 | 7.19 | 654.28 | 3.9.4 | 0
03-70-j | Formation Of Embankment From Structural Excavation In Common Material | 1000 Cft | 101.88 | 4107.21 | m3 | 3.6 | 145.04 | 3.9.4 | 0
03-70-k | Formation Of Embankment From Structural Excavation In Any Type Of Rock Material Hard Rock) | 1000 Cft | 495.5 | 10200.3 | m3 | 17.5 | 360.22 | 3.9.4 | 0
03-71-a | Subgrade Preparation In Earth Cut ; Mod. AASHTO 95% | 1000 Sft | 103.66 | 4211.66 | m2 | 1.12 | 45.32 | 16.2.1.1.3 | 0
03-71-b | Subgrade Preparation in Rock Cut ; Mod. AASHTO 95% | 1000 Sft | 1872.6 | 8861.55 | m2 | 20.15 | 95.35 | 16.2.1.1.1 | 0
03-71-c-i | Subgrade Preparation on Existing Road ; Mod. AASHTO 95% | 1000 Sft | 1247.86 | 5079.57 | m2 | 13.43 | 54.66 | 16.2.1 | 0
03-71-c-ii | Subgrade Preparation in Existing Road Without Any Fill ; Mod. AASHTO 95% | 1000 Sft | 51.87 | 2845.28 | m2 | 0.56 | 30.62 | 16.2.1 | 0
03-72-a | Earthwork by mechanical means in drains and irrigation channels in DRY soil dressed to designed section, grades profile/with excavated material, disposed off within 50 feet (15.2 m) lead and dressed as directed. | 1000 Cft | 202.31 | 1491.48 | m3 | 7.14 | 52.67 | 3.6 , 3.12 | 0
03-72-b | Earthwork by mechanical means in drains and irrigation channels in DRY & WET soil dressed to designed section, grades profile/with excavated material, disposed off within 50 feet (15.2 m) lead and dressed as directed. | 1000 Cft | 202.31 | 1588.17 | m3 | 7.14 | 56.09 | 3.6 , 3.12 | 0
03-72-c | Earthwork by mechanical means in drains and irrigation channels in WET & SLUSH soil dressed to designed section, grades profile/with excavated material, disposed off within 50 feet (15.2 m) lead and dressed as directed. | 1000 Cft | 299.42 | 1919.48 | m3 | 10.57 | 67.79 | 3.6 , 3.12 | 0
03-72-d | Earthwork by mechanical means in drains and irrigation channels in SLUSH soil dressed to designed section, grades profile/with excavated material, disposed off within 50 feet (15.2 m) lead and dressed as directed. | 1000 Cft | 299.42 | 2162.46 | m3 | 10.57 | 76.37 | 3.6 , 3.12 | 0
03-72-e | Earthwork by mechanical means in drains and irrigation channels in DRY & WET to that of SLUSH (1:2) soil dressed to designed section, grades profile/with excavated material, disposed off within 50 feet (15.2 m) lead and dressed as directed. | 1000 Cft | 404.63 | 3762.84 | m3 | 14.29 | 132.88 | 3.6 , 3.12 | 0
03-72-f | Earthwork by mechanical means in drains and irrigation channels in BORROW AREA soil dressed to designed section, grades profile/with excavated material, disposed off within 50 feet (15.2 m) lead and dressed as directed. | 1000 Cft | 202.31 | 1705.17 | m3 | 7.14 | 60.22 | 3.6 , 3.12 | 0
03-72-g | Earthwork by mechanical means in drains and irrigation channels in UNDER WATER soil dressed to designed section, grades profile/with excavated material, disposed off within 50 feet (15.2 m) lead and dressed as directed. | 1000 Cft | 809.25 | 3159.05 | m3 | 28.58 | 111.56 | 3.6 , 3.12 | 0
03-73 | Provide, place and compact impervious clay core in dam embankment of specified grading, permiability i/c leveling dressing and hauage obtaining 95% modified AASHTO dry density | 100 Cft | 0 | 1085.61 | m3 | 0 | 383.38 | 3.3 | 0
03-74 | Provide , Place & compact shoulder material (sandy / silty gravel) in Dam Embankment, of specified grading, leveling/ dressing i/c haulage for obtaining of 95% modified AASHTHO dry density. | 100 Cft | 0 | 954.64 | m3 | 0 | 337.13 | 3.3 | 0
03-75 | Provide , Place & compact Fine Filter in chimney drain vertical / horizantol on downstream of clay core | 100 Cft | 809.25 | 4450.89 | m3 | 285.78 | 1571.82 | 3.3 | 0
03-76 | Provide , Place & compact Coarse Filter (well graded gravel) in chimney drain vertical / horizantol on downstream of fine filter i/c leveling, moistening etc | 100 Cft | 2225.44 | 2986.32 | m3 | 785.91 | 1054.61 | 3.3 | 0
03-77 | Excavation for core trench of Dam Embankment/Spillway/Intake & Outlet Structure and Irrigation System upto a minimum depth of 35 ft in common soil including removing of excavated material by machinery in 1 KM radius | 100 Cft | 0 | 662.17 | m3 | 0 | 233.84 | 3.3 , | 0
03-78-a | Excavation for core trench of Dam Embankment/Spillway/Intake & Outlet Structure and Irrigation System upto a minimum depth of 35 ft in shingle gravel including removing of excavated material by machinery in 1 KM radius | 100 Cft | 0 | 675.29 | m3 | 0 | 238.48 | 3.3 , | 0
03-78-b | Excavation for core trench of Dam Embankment/Spillway/Intake & Outlet Structure and Irrigation System upto design depth in Soft Rock/Shale requiring 20% blasting i/c removing of material from outside of the structure area. | 100 Cft | 0 | 1383.87 | m3 | 0 | 488.71 | 3.3 , | 0
03-78-c | Excavation for core trench of Dam Embankment/Spillway/Intake & Outlet Structure and Irrigation System upto design depth in Medium Hard Rock requiring 50% blasting i/c removing of material from outside of the structure area. | 100 Cft | 0 | 2198.23 | m3 | 0 | 776.3 | 3.3 , | 0
03-78-d | Excavation for core trench of Dam Embankment/Spillway/Intake & Outlet Structure and Irrigation System upto design depth in Hard Rock requiring 75% blasting i/c removing of material from outside of the structure area. | 100 Cft | 0 | 3357.03 | m3 | 0 | 1185.53 | 3.3 , | 0
04-01 | Dismantling dry stone masonry | 100 Cft | 687.86 | 687.86 | m3 | 242.92 | 242.92 | 4.1 | 0
04-02 | Dismantling stone masonry in mud mortar | 100 Cft | 1011.56 | 1011.56 | m3 | 357.23 | 357.23 | 4.1 , 4.4.3 | 0
04-03 | Dismantling stone masonry in lime or cement mortar | 100 Cft | 2427.75 | 2427.75 | m3 | 857.35 | 857.35 | 4.1 , 4.4.3 | Add extra 13%, 32% and 51% on
04-04-a | Dismantling dry stone or spawl pitching | 100 Cft | 1213.88 | 1213.88 | m3 | 428.68 | 428.68 | 4.1 | 0
04-04-b | Dismantling stone or spawl pitching (mud grouted) | 100 Cft | 2630.87 | 2630.87 | m3 | 929.08 | 929.08 | 4.1 , 4.4.3 | 0
04-05 | Dismantling stone or spawl pitching and apron in silted condition | 100 Cft | 2023.13 | 2023.13 | m3 | 714.46 | 714.46 | 4.1 | 0
04-06 | Dismantling stone pitching, cement or lime grouted | 100 Cft | 3237 | 3237 | m3 | 1143.14 | 1143.14 | 4.1 | 0
04-07-a | Dismantling stone in Wooden crates | 100 Cft | 1618.5 | 1618.5 | m3 | 571.57 | 571.57 | 4.1 | 0
04-07-b | Dismantling stone in Wire crates | 100 Cft | 2023.13 | 2023.13 | m3 | 714.46 | 714.46 | 4.1 | 0
04-08 | Dismantling stone ware drain including base concrete | 100 Cft | 1680.75 | 1680.75 | m3 | 593.55 | 593.55 | 4.1 | 0
04-09 | Dismantling mud/pise walling | 100 Cft | 404.63 | 404.63 | m3 | 142.89 | 142.89 | 4.1 , 4.4.3 | 0
04-10 | Dismantling sun dried brick masonry | 100 Cft | 1011.56 | 1011.56 | m3 | 357.23 | 357.23 | 4.1 , 4.4 | 0
04-11 | Dismantling dry brick masonry | 100 Cft | 687.86 | 687.86 | m3 | 242.92 | 242.92 | 4.1 , 4.4 | 0
04-12 | Dismantling brick work in mud mortar | 100 Cft | 1416.19 | 1416.19 | m3 | 500.12 | 500.12 | 4.1 , 4.4 | Add extra 13%, 32% and 51% on
04-13 | Dismantling brick work in lime or cement mortar | 100 Cft | 3439.31 | 3439.31 | m3 | 1214.58 | 1214.58 | 4.1 , 4.4 | 0
04-14 | Dismantling cement block masonry | 100 Cft | 3034.69 | 3034.69 | m3 | 1071.69 | 1071.69 | 4.1 , 4.4 | 0
04-15 | Dismantling Dhajji walling | 100 Cft | 809.25 | 809.25 | m3 | 285.78 | 285.78 | 4.1 , 4.4 | 0
04-16 | Dismantling mud concrete | 100 Cft | 1618.5 | 1618.5 | m3 | 571.57 | 571.57 | 4.1 , 4.4 | 0
04-17 | Dismantling lime concrete | 100 Cft | 2225.44 | 2225.44 | m3 | 785.91 | 785.91 | 4.1 , 4.4 | Add extra 13%, 32% and 51% on
04-18 | Dismantling lime or cement concrete, under water | 100 Cft | 8497.13 | 8497.13 | m3 | 3000.73 | 3000.73 | 4.1 , 4.4 | 0
04-19-a | Dismantling : Plain Cement Concrete 1:4:8 | 100 Cft | 4450.88 | 4450.88 | m3 | 1571.81 | 1571.81 | 4.1 , 4.4 | 0
04-19-b | Dismantling : Plain Cement Concrete 1:3:6 | 100 Cft | 7283.25 | 7283.25 | m3 | 2572.06 | 2572.06 | 4.1 , 4.4 | 0
04-19-c | Dismantling : Plain Cement Concrete 1:2:4 | 100 Cft | 8901.75 | 8901.75 | m3 | 3143.63 | 3143.63 | 4.1 , 4.4 | 0
04-19-d | Dismantling : Cement Concrete with brick aggregate | 100 Cft | 2427.75 | 2427.75 | m3 | 857.35 | 857.35 | 4.1 , 4.4 | 0
04-19-e | Dismantling : DPC of cement concrete 1.5" thick and clearing the site | 100 Sft | 1214.68 | 1214.68 | m2 | 130.7 | 130.7 | 4.1 , 4.4 | 0
04-20-a | Dismantling RCC, separating reinforcement, cleaning & straightening the same | 100 Cft | 14566.5 | 14566.5 | m3 | 5144.12 | 5144.12 | 4.1 , 4.4 | 0
04-20-b-i | Dismantling Of Structures And Obstructions | 100 Cft | 775.6 | 5708.89 | m3 | 273.9 | 2016.08 | 4.1 | 0
04-20-b-ii | Demolition of existing damaged Bridge and placing of useful materials | 100 Cft | 1005.19 | 5938.48 | m3 | 354.98 | 2097.15 | 4.1, 4.4 , | 0
04-21 | Dismantling sirki sarkanda or thached roofing supported on battens or ballies | 100 Sft | 488.79 | 488.79 | m2 | 52.59 | 52.59 | 4.1 , 4.4 | 0
04-22-a | Dismantling 1st class tile roofing | 100 Sft | 1210.64 | 1210.64 | m2 | 130.26 | 130.26 | 4.1 | Add extra 13%, 32% and 51% on
04-22-b | Dismantling 2nd class tile roofing | 100 Sft | 1014.8 | 1014.8 | m2 | 109.19 | 109.19 | 4.1 | 0
04-23 | Dismantling from any height, asbestos sheets & ridge coping | 100 Sft | 606.94 | 606.94 | m2 | 65.31 | 65.31 | 4.1 | 0
04-24 | Dismantling roof of wooden planks & battens from any height | 100 Sft | 622.5 | 622.5 | m2 | 66.98 | 66.98 | 4.1 , 4.4 | 0
04-25 | Dismantling wooden ceiling above 20' height in difficult position including lifting along live wire | 100 Sft | 2354.67 | 2354.67 | m2 | 253.36 | 253.36 | 4.1 , 4.4 | 0
04-26 | Dismantling jack arch roofing, including removing joists | 100 Sft | 1618.5 | 1618.5 | m2 | 174.15 | 174.15 | 4.1 , 4.4 | 0
04-27 | Dismantling RB roof complete with mud and mud plaster including reinforcement complete | 100 Sft | 2023.13 | 2023.13 | m2 | 217.69 | 217.69 | 4.1 , 4.4 | 0
04-28-a | Stripping and stacking: Slate or tiles from the truss roofing | 100 Sft | 1405.11 | 1405.11 | m2 | 151.19 | 151.19 | 4.1 , 4.4 | 0
04-28-b | Stripping and stacking: GI sheet roofing | 100 Sft | 906.36 | 906.36 | m2 | 97.52 | 97.52 | 4.1 , 4.4 | 0
04-29 | Extra for dismantling CI sheet roof above 20 ft. in dificult position including lifting along live wire | 100 Sft | 1509.56 | 1509.56 | m2 | 162.43 | 162.43 | 0 | 0
04-30 | Dismantling slates or tiles including battens, purlins and planking | 100 Sft | 1618.5 | 1618.5 | m2 | 174.15 | 174.15 | 4.1 , 4.4 | 0
04-31 | Dismantling brick or flagged flooring without522concrete foundation | 100 Sft | 687.86 | 687.86 | m2 | 74.01 | 74.01 | 4.1 | Add extra 13%, 32% and 51% on
04-32 | Dismantling plank or wooden block flooring etc | 100 Sft | 1011.56 | 1011.56 | m2 | 108.84 | 108.84 | 4.1 | 0
04-33-a | Disjointing RCC pipes inside trench & removing pipes & stacking outside : 6" to 12" diameter | 100 Rft | 1011.56 | 1011.56 | m | 33.19 | 33.19 | 4.1 , 4.4 | 0
04-33-b | Disjointing RCC pipes inside trench & removing pipes & stacking outside : 13" to 24" diameter | 100 Rft | 1405.67 | 1405.67 | m | 46.12 | 46.12 | 4.1 | 0
04-33-c | Disjointing RCC pipes inside trench & removing pipes & stacking outside : 25" to 36" diameter | 100 Rft | 1825.67 | 1825.67 | m | 59.9 | 59.9 | 4.1 | 0
04-33-d | Disjointing RCC pipes inside trench & removing pipes & stacking outside : Over 36" diameter | 100 Rft | 1603.29 | 1603.29 | m | 52.6 | 52.6 | 4.1 | 0
04-34-a | Dismantling: Woden beams up to 12' in length | Each | 202.31 | 202.31 | Each | 202.31 | 202.31 | 4.1 | 0
04-34-b | Dismantling: Wooden beams from 12.1' to 23' length | Each | 404.63 | 404.63 | Each | 404.63 | 404.63 | 4.1 | 0
04-34-c | Dismantling: Wooden partiton Jaffry Work etc | 600 Sft | 3077.33 | 3077.33 | m2 | 55.19 | 55.19 | 4.1 | 0
04-34-d | Dismantling: Wooden trusses | 5 Cwt | 3610.5 | 3610.5 | 100 Kg | 1408.15 | 1408.15 | 4.1 | 0
04-34-e | Dismantling: Wooden palisade fencing | 50 Rft | 2303.25 | 2303.25 | m | 151.13 | 151.13 | 4.1 | 0
04-35 | Dismantling iron work of trusses, sheds, water tanks, etc excluding cutting of rivets | 5 Cwt | 3735 | 3735 | 100 Kg | 1456.71 | 1456.71 | 4.1 | 0
04-36 | Dismantling rolled steel beams or iron rails etc. | 12 Cwt | 4046.25 | 4046.25 | 100 Kg | 663.59 | 663.59 | 4.1, 4.4 , | 0
04-37 | Dismantling iron latrine | Each | 606.94 | 606.94 | Each | 606.94 | 606.94 | 4.1 | 0
04-38 | Dismantling tees, bends or sluice valves upto 12" i/d | Each/25mm | 16.18 | 16.18 | Ea/25mm | 16.18 | 16.18 | 4.1 | 0
04-39-a | Dismantling water column : BG | Each | 10893.75 | 10893.75 | Each | 10893.75 | 10893.75 | 4.1 | 0
04-39-b | Dismantling water column : MG or NG | Each | 7314.38 | 7314.38 | Each | 7314.38 | 7314.38 | 4.1 | 0
04-40 | Dismantling all type of wire fencing, including rolling wire into bundles and collecting material | 230 Rft | 1618.5 | 1618.5 | m | 23.09 | 23.09 | 4.1 | 0
04-41 | Dismantling wire netting of tennis courts and frame work | 100 Sft | 323.7 | 323.7 | m2 | 34.83 | 34.83 | 4.1 | 0
04-42 | Dismantling cloth ceiling and supporting timber | 100 Sft | 606.94 | 606.94 | m2 | 65.31 | 65.31 | 4.1 | 0
04-43 | Dismantling and removing road metalling | 100 Cft | 1618.5 | 1618.5 | m3 | 571.57 | 571.57 | 3.9.3 | 0
04-44 | Dismantling & removing road pavement etc including screening & stacking of by-products upto 50m. | 100 Sft | 10617.36 | 10617.36 | m2 | 1142.43 | 1142.43 | 3.9.2 | 0
04-45-a | Scraping : White wash or colour wash | 100 Sft | 202.31 | 202.31 | m2 | 21.77 | 21.77 | 4.1 | 0
04-45-b | Scraping : Ordinary distemper, oil bound distemper or paint off wall | 100 Sft | 606.94 | 606.94 | m2 | 65.31 | 65.31 | 4.1 | 0
04-46 | Dismantling glazed or accoustics tiles etc | 100 Sft | 2303.25 | 2303.25 | m2 | 247.83 | 247.83 | 4.1 | 0
04-47 | Scraping boulders. | 100 Cft | 2750.64 | 2750.64 | m3 | 971.38 | 971.38 | 4.1 | 0
04-48 | Cleaning mortar of old stones to be used in masonry | 100 Cft | 1416.19 | 1416.19 | m3 | 500.12 | 500.12 | 4.1 | 0
04-49 | Dismantling light, fan and call bell point including casing, capping/strip open type complete | Point | 89.64 | 89.64 | Point | 89.64 | 89.64 | 4.1, 4.4 , | 0
04-50 | Dismantling plug point & making good damaged surface (building portion) | Point | 74.7 | 74.7 | Point | 74.7 | 74.7 | 4.1 | 0
04-51-a | Dismantle GI/MS conduit/GI flexible/PVC pipes or conduit wiring of all sizes : On surface | Rft | 17.18 | 17.18 | m | 56.37 | 56.37 | 4.1 , 4.4 | 0
04-51-b | Dismantle GI/MS conduit/GI flexible/PVC pipes or conduit wiring of all sizes : Recessed in wall | Rft | 27.34 | 27.34 | m | 89.7 | 89.7 | 4.1 , 4.4 | 0
05-01 | Lime Sand Mortar 1 : 2 (one Lime: 2 Sand) | 100 Cft | 3034.69 | 18464.64 | m3 | 1071.69 | 6520.73 | 5.1 | 0
05-02 | Lime Sand Mortar 1 : 3 (one Lime: 3 Sand) | 100 Cft | 3034.69 | 15614.11 | m3 | 1071.69 | 5514.08 | 5.1 | 0
05-03 | Lime Surkhi Mortar 1 : 1-1/2 (one Lime: 1-1/2 Surkhi) | 100 Cft | 3034.69 | 15744.62 | m3 | 1071.69 | 5560.17 | 5.1 | 0
05-04 | Lime Surkhi Mortar 1 : 2 (one Lime: 2 Surkhi) | 100 Cft | 3034.69 | 15861.25 | m3 | 1071.69 | 5601.35 | 5.1 | 0
05-05 | Lime Surkhi Mortar 1 : 3 (one Lime: 3 Surkhi) | 100 Cft | 3034.69 | 12887.44 | m3 | 1071.69 | 4551.16 | 5.1 | 0
05-06 | Lime Sand And Surkhi Mortar 1 : 1 : 1 (one Lime: 1 Sand And : 1 Surkhi) | 100 Cft | 3034.69 | 16619.03 | m3 | 1071.69 | 5868.96 | 5.1 | 0
05-07 | Lime Sand And Surkhi Mortar 1 : 2 : 1 (one Lime: 2 Sand And : 1 Surkhi) | 100 Cft | 3034.69 | 12547.89 | m3 | 1071.69 | 4431.25 | 5.1 | 0
05-08 | Lime, Cement And Sand Mortar 1 : 1 : 3 (one Lime: One Cement And : 3 Sand) | 100 Cft | 3034.69 | 30208.84 | m3 | 1071.69 | 10668.16 | 5.2.4 | 0
05-09 | Lime, Cement And Sand Mortar 1 : 1 : 4 (one Lime: One Cement And : 4 Sand) | 100 Cft | 3034.69 | 26386.28 | m3 | 1071.69 | 9318.24 | 5.2.4 | 0
05-10 | Lime, Cement And Sand Mortar 1 : 1 : 5 (one Lime: One Cement And : 5 Sand) | 100 Cft | 3034.69 | 23673.95 | m3 | 1071.69 | 8360.38 | 5.2.4 | 0
05-11 | Lime, Cement And Sand Mortar 1 : 1 : 6 (one Lime: One Cement And : 6 Sand) | 100 Cft | 3034.69 | 19660.37 | m3 | 1071.69 | 6943 | 5.2.4 | 0
05-12 | Lime, Cement And Sand Mortar 1 : 1 : 7 (one Lime: One Cement And : 7sand) | 100 Cft | 3034.69 | 17970.36 | m3 | 1071.69 | 6346.18 | 5.2.4 | 0
05-13 | Lime, Cement And Sand Mortar 1 : 1 : 8 (one Lime: One Cement And : 8 Sand) | 100 Cft | 3034.69 | 16492.04 | m3 | 1071.69 | 5824.11 | 5.2.4 | 0
05-14 | Lime, Cement And Sand Mortar 1 : 1 : 9 (one Lime: One Cement And : 9 Sand) | 100 Cft | 3034.69 | 15575.84 | m3 | 1071.69 | 5500.56 | 5.2.4 | 0
05-15 | Lime, Cement And Sand Mortar 1 : 1 : 10 (one Lime: One Cement and : 10 Sand) | 100 Cft | 3034.69 | 14614.85 | m3 | 1071.69 | 5161.19 | 5.2.4 | 0
05-16 | Cement, Lime And Sand Mortar 1 : 2 : 6 (one Cement: 2 Lime And : 6 Sand) | 100 Cft | 3034.69 | 21193.15 | m3 | 1071.69 | 7484.3 | 5.2.4 | 0
05-17 | Cement, Lime And Sand Mortar 1 : 2 : 9 (one Cement: 2 Lime And : 9 Sand) | 100 Cft | 3034.69 | 17983.93 | m3 | 1071.69 | 6350.97 | 5.2.4 | 0
05-18 | Cement Sand Mortar 1 : 1 (one Cement: One Sand) | 100 Cft | 2427.75 | 44424.01 | m3 | 857.35 | 15688.21 | 5.2.2 | 0
05-19 | Cement Sand Mortar 1 : 1-1/2 (one Cement: 1-1/2 Sand) | 100 Cft | 2427.75 | 36832.15 | m3 | 857.35 | 13007.16 | 5.2.2 | 0
05-20 | Cement Sand Mortar 1 : 2 (one Cement: 2 Sand) | 100 Cft | 2427.75 | 31774.29 | m3 | 857.35 | 11221 | 5.2.2 | 0
05-21 | Cement Sand Mortar 1 : 2-1/2 (one Cement: 2-1/2 Sand) | 100 Cft | 2427.75 | 28150.96 | m3 | 857.35 | 9941.43 | 5.2.2 | 0
05-22 | Cement Sand Mortar 1 : 3 (one Cement: 3 Sand) | 100 Cft | 2427.75 | 25440.02 | m3 | 857.35 | 8984.07 | 5.2.2 | 0
05-23 | Cement Sand Mortar 1 : 4 (one Cement: 4 Sand) | 100 Cft | 2427.75 | 21642.36 | m3 | 857.35 | 7642.93 | 5.2.2 | 0
05-24 | Cement Sand Mortar 1 : 5 (one Cement: 5 Sand) | 100 Cft | 2427.75 | 19109.61 | m3 | 857.35 | 6748.5 | 5.2.2 | 0
05-25 | Cement Sand Mortar 1 : 6 (one Cement: 6 Sand) | 100 Cft | 2427.75 | 17305.59 | m3 | 857.35 | 6111.42 | 5.2.2 | 0
05-26 | Cement Sand Mortar 1 : 7 (one Cement: 7 Sand) | 100 Cft | 2427.75 | 15947.61 | m3 | 857.35 | 5631.85 | 5.2.2 | 0
05-27 | Cement Sand Mortar 1 : 8 (one Cement: 8 Sand) | 100 Cft | 2427.75 | 14896.16 | m3 | 857.35 | 5260.53 | 5.2.2 | 0
05-28 | Clay Mortar. | 100 Cft | 4248.56 | 4309.31 | m3 | 1500.37 | 1521.82 | 5.2.1 | 0
05-29 | Clay Mortar Mixed With Chipped Bhoosa Or Straw. | 100 Cft | 4248.56 | 5929.22 | m3 | 1500.37 | 2093.89 | 5.2.1 | 0
05-30 | Clay Mortar Mixed With Cow-dung 1 : 1 (1 Clay: 1 Cow Dung). | 100 Cft | 2225.44 | 4026.57 | m3 | 785.91 | 1421.97 | 5.2 | 0
05-31 | White Cement And Sand Mortar1 : 3 (1 White Cement 3 Sand) | 100 Cft | 2427.75 | 46468.12 | m3 | 857.35 | 16410.08 | 5.1 | 0
05-32 | Coloured Cement Mortar Made By Mixing White Cement And Pigment Of Approved Shade (1 White Cement Mixed With Pigment Of Approved Shade: 2 Sand) | 100 Cft | 2427.75 | 105460.26 | m3 | 857.35 | 37242.99 | 5.2.2 | 0
05-33 | White Cement And Sand Mortar1 : 2 (1 White Cement 2 Sand) | 100 Cft | 2427.75 | 61268.04 | m3 | 857.35 | 21636.63 | 5.2.2 | 0
05-34 | Coloured Cement Mortar Made By Mixing Grey Cement And Pigment Of Approved Shade (1 Grey Cement Mixed With Pigment Of Approved Shade: 2 Sand) | 100 Cft | 2427.75 | 105460.26 | m3 | 857.35 | 37242.99 | 5.2.2 | 0
06-01 | Mud concrete in foundation using brick ballast or stone ballast 1.5" gauge to 2" guage | 100 Cft | 3633.53 | 9033.53 | m3 | 1283.17 | 3190.16 | 0 | 0
06-02 | Dry rammed shingle brick ballast or stone ballast 1.5" to 2" guage | 100 Cft | 2427.75 | 7699.49 | m3 | 857.35 | 2719.05 | 6.1.4.8 | 0
06-03-a | Cement Concrete (brick/stone ballast, 1.5" to 2"/nullah shingle well graded and cleaned) in foundation & plinth (Ratio 1:3:6) | 100 Cft | 4824.38 | 18626.05 | m3 | 1703.71 | 6577.73 | 6.1.4, | 0
06-03-b | Cement Concrete (brick/stone ballast, 1.5" to 2"/nullah shingle well graded and cleaned) in foundation & plinth (Ratio 1:4:8) | 100 Cft | 4824.38 | 17801.38 | m3 | 1703.71 | 6286.5 | 6.1.4, 6.3 | 0
06-03-c | Cement Concrete (brick/stone ballast, 1.5" to 2"/nullah shingle well graded and cleaned) in foundation & plinth (Ratio 1:5:10) | 100 Cft | 4824.38 | 16978.69 | m3 | 1703.71 | 5995.97 | 6.1.4, 6.3 | 0
06-03-d | Cement Concrete (brick/stone ballast, 1.5" to5222"/nullah shingle well graded and cleaned) in foundation & plinth (Ratio 1:6:12) | 100 Cft | 4824.38 | 16091.13 | m3 | 1703.71 | 5682.53 | 6.1.4, 6.3 | 0
06-03-e | Cement Concrete (brick/stone ballast, 1.5" to 2"/nullah shingle well graded and cleaned) in foundation & plinth (Ratio 1:6:18) | 100 Cft | 4824.38 | 15165.57 | m3 | 1703.71 | 5355.68 | 6.3 , 6.2 | 0
06-03-f | Cement Concrete (brick/stone ballast, 1.5" to 2"/nullah shingle well graded and cleaned) in foundation & plinth (Ratio 1:7:20) | 100 Cft | 4824.38 | 14796.89 | m3 | 1703.71 | 5225.48 | 6.3 , 6.2 | 0
06-04-a | Extra on Item 3 above, for sedimentation tank or522filter beds in PHE works (in bed) | 100 Cft | 809.25 | 809.25 | m3 | 285.78 | 285.78 | 0 | 0
06-04-b | Extra on Item 3 above, for sedimentation tank or filter beds in PHE works (On slope) | 100 Cft | 1132.95 | 1132.95 | m3 | 400.1 | 400.1 | 0 | 0
06-05-a | Plain Cement Conrete including placingcompacting, finishing & curing (Ratio 1:1:2) | 100 Cft | 4397.96 | 33930.77 | m3 | 1553.13 | 11982.55 | 6.1.3, 6.2, | 0
06-05-b | Plain Cement Concrete including placingcompacting, finishing & curing (Ratio 1:1.5:1.5) | 100 Cft | 4397.96 | 33729.02 | m3 | 1553.13 | 11911.3 | 6.1.3, 6.2, | 0
06-05-c | Plain Cement Concrete including placingcompacting, finishing & curing (Ratio 1:1.5:3) | 100 Cft | 4397.96 | 27812.79 | m3 | 1553.13 | 9822 | 6.1.3, 6.2, | 0
06-05-d | Plain Cement Concrete including placing, compacting, finishing & curing (Ratio 1:2:3) | 100 Cft | 4397.96 | 26363.54 | m3 | 1553.13 | 9310.21 | 6.1.3, 6.2, | 0
06-05-e | Plain Cement Concrete including placing, compacting, finishing & curing (Ratio 1:3:3) | 100 Cft | 4397.96 | 24086.23 | m3 | 1553.13 | 8505.98 | 6.1.3, 6.2, | 0
06-05-f | Plain Cement Concrete including placing, compacting, finishing & curing (Ratio 1:2:4) | 100 Cft | 4397.96 | 24316.8 | m3 | 1553.13 | 8587.41 | 6.1.3, 6.2, | 0
06-05-g | Plain Cement Concrete including placing, compacting,finishing & curing (Ratio 1:2:6) | 100 Cft | 4397.96 | 21587.78 | m3 | 1553.13 | 7623.66 | 6.1.3, 6.2, | 0
06-05-h | Plain Cement Concrete including placing, compacting, finishing & curing (Ratio 1:3:6) | 100 Cft | 4397.96 | 20471.21 | m3 | 1553.13 | 7229.35 | 6.1.3, 6.2, | 0
06-05-i | Plain Cement Concrete including placing, compacting, finishing & curing (Ratio 1:4:8) | 100 Cft | 4397.96 | 18400.49 | m3 | 1553.13 | 6498.08 | 6.1.3, 6.2, | 0
06-06 | Shotcrete (100 mm) thickness, grade B-25 as per specifications | 100 Cft | 5462.71 | 34042.7 | m3 | 1929.14 | 12022.08 | 6.24 | 0
06-07-a-01 | RCC in roof slab, beam, column & other structural members, insitu or precast. (1:1:2) | 100 Cft | 8777.25 | 38312.35 | m3 | 3099.66 | 13529.89 | 6.1.3, 6.2, | 0
06-07-a-02 | RCC in roof slab, beam, column & other structural members, insitu or precast. (1:1.5:3) | 100 Cft | 8777.25 | 32194.37 | m3 | 3099.66 | 11369.34 | 6.1.3, 6.2, | 0
06-07-a-03 | RCC in roof slab, beam, column & other structural members, insitu or precast. (1:2:4) | 100 Cft | 8777.25 | 28698.38 | m3 | 3099.66 | 10134.75 | 6.1.3, 6.2, | 0
06-07-b-01 | RCC in raft foundation slab, base slab of column & ret. wall etc, not including in 06-06. (1:1:2) | 100 Cft | 8777.25 | 38312.35 | m3 | 3099.66 | 13529.89 | 6.1.3, 6.2, | 0
06-07-b-02 | RCC in raft foundation slab, base slab of column & ret.wall etc, not including in 06-06 (1:1.5:3) | 100 Cft | 8777.25 | 32192.07 | m3 | 3099.66 | 11368.53 | 6.1.3, 6.2, | 0
06-07-b-03 | RCC in raft foundation slab, base slab of column & ret. wall etc, not including in 06-06. (1:2:4) | 100 Cft | 8777.25 | 28698.38 | m3 | 3099.66 | 10134.75 | 6.1.3, 6.2, | 0
06-07-c-01 | RCC including Precast/Prestressed in slab, beam, column, lintel, girder, etc. (1:1:2) | 100 Cft | 8777.25 | 38312.35 | m3 | 3099.66 | 13529.89 | 6.1.3, 6.2, | 0
06-07-c-02 | RCC including Precast/Prestressed in slab, beam. column, lintels, girder, etc. (1:1.5:3) | 100 Cft | 8777.25 | 32194.37 | m3 | 3099.66 | 11369.34 | 6.1.3, 6.2, | 0
06-07-c-03 | RCC including Precast/Prestressed slab, column, beam, lintel, girder etc. (1:2:4). | 100 Cft | 8777.25 | 28698.38 | m3 | 3099.66 | 10134.75 | 6.1.3, 6.2, | 0
06-07-d-01 | Reinforced cement concrete work as in dams, spillways, weirs, barrages, cross drainage works and other hydraulic structures using crushed stone aggregate(screening & washing) and coarse sand i/c costof all labour and material and all kinds of form works, moulds, shuttering lifting/pumping, curing, rendering and finishing the exposed surface, cast in situ/precast excluding the cost of steel reinforcement and labour for bending binding also excludig cost of additives which have to be paid separately. (1:1:2) | 100 Cft | 7905.75 | 37440.85 | m3 | 2791.89 | 13222.12 | 6.1.3, 6.2, | 0
06-07-d-03 | Reinforced cement concrete work as in damsspillways, weirs, barrages, cross drainage worksand other hydraulic structures using crushed stoneaggregate(screening & washing) and coarse sand i/c costof all labour and material and all kinds of form works, moulds, shuttering lifting/pumping, curing, rendering and finishing the exposed surface, cast in situ/precast excluding the cost of steel reinforcement and labour for bending binding also excludig cost of additives which have to be paid separately. (1:2:4) | 100 Cft | 7905.75 | 27826.88 | m3 | 2791.89 | 9826.98 | 6.1.3, 6.2, | 0
06-07-d-04 | Reinforced Concrete Slope Protection 20 cm522Thick Excluding Reinforcement | 100 Cft | 6698.31 | 32989.32 | m3 | 2365.49 | 11650.08 | 6.1.3, 6.2, | 0
06-07-d-05 | Providing manhole size 24" x 18" (inside dimensions) as per approved design and specifications complete for 4" to 12" dia pipes upto 4 ft. (1.2 m) depth with 16" dia.Concrete Cover fixed in 4" thick RCC 1:2:4 slab (with 5 lbs per Cu.ft. or 80 kg/Cu.m of steel), burnt brick masonry walls 9" (225 mm) thick set in 1:3 cement sand mortar, 6" thick 1:3:6 cement concrete in foundation, 4" av. thickness 1:2:4 cement concrete in benching and 1/2" (13mm) thick cement sand plaster in 1:3 to all inside wall surfaces, channels and benching including making requisite number of main and branch channels but excluding the cost of excavation, back filling and disposal of excavated stuff. | Each | 6732.87 | 14554.45 | Each | 6732.87 | 14554.45 | 16.7.6 | 0
06-07-e | Add extra labour for RCC in 2nd & subsequent storeys | 100 Cft | 2427.75 | 2427.75 | m3 | 857.35 | 857.35 | 0 | 0
06-08-a | Supply & fabricate M.S. reinforcement for cement concrete (Plain bars) | 100 Kg | 1041.53 | 18699.01 | Tonne | 10415.3 | 186990.09 | 6.19 | 0
06-08-b | Supply & fabricate M.S. reinforcement for cement concrete (Hot rolled deformed bars Grade 60) | 100 Kg | 1041.53 | 20521.51 | Tonne | 10415.3 | 205215.09 | 6.19 | 0
06-08-c | Supply & fabricate M.S. reinforcement for cement concrete (Hot rolled deformed bars Grade 40) | 100 Kg | 1041.53 | 20035.51 | Tonne | 10415.3 | 200355.09 | 6.19 | 0
06-09 | Supplying & fixing high tensile steel (Grade522250-270)wire in prestressing cables in precast girders | 100 Kg | 2083.27 | 21320.25 | Tonne | 20832.71 | 213202.5 | 6.17.1 | 0
06-10 | Providing and pre-stressing 1/2" (12.5 mm) dia.522wire strand including cost of cable, Anchorage cone sets, corrugated steel sheath duct, PE grout vents, PE grout tube, PVC wraping tape, steel binding wire, cement grout and grout additive including all arrangements, supply of recorded data in triplicate as per direction of the Engineer in charge | Ton | 7670.13 | 190501.16 | Kg | 7.55 | 187.5 | 6.17 | The rate includes wastage &
06-11 | Precast cement concrete solid or face blocks 1:2:4including cost of templates. | 100 Cft | 6972 | 26263.14 | m3 | 2462.14 | 9274.75 | 6.12 , | 0
06-13 | Provide & fix ornamental cement jali 1:2:4 2" thick without steel. | 100 Sft | 6162.75 | 9691.07 | m2 | 663.11 | 1042.76 | 6.12 | 0
06-14 | Providing, Making of arch design minaret in522octagonal shape of brick masonry, RCC work using and making temporary matrix and omamental work complete in all respects | Job | 8590.5 | 38343.97 | Job | 8590.5 | 38343.97 | 6.3, 6.19 , | 0
06-15 | P/F of cement concrete railing i/e cement concrete522Pillars, (Goblet Design) 18" Height PCC/Brick base and top of 12" width and 3/4" thick plastering finishing complete | Job | 1030.24 | 1221.4 | Job | 1030.24 | 1221.4 | 6.3, 7.2 , | 0
06-16-a | Extra labour for laying concrete (plain or reinforced) From 20' upto 40' height | 100 Cft | 3237 | 3237 | m3 | 1143.14 | 1143.14 | 0 | 0
06-16-b | Extra labour for laying concrete (plain or reinforced) For every extra10' height | 100 Cft | 809.17 | 809.17 | m3 | 285.76 | 285.76 | 0 | 0
06-17 | Extra labour for work of weirs, rails or bridges, syphons & concreting in superstructure | 100 Cft | 809.25 | 809.25 | m3 | 285.78 | 285.78 | 0 | 0
06-18 | RCC spout, 2.5'x6"x5", including fixing in position | Each | 575.81 | 908.18 | Each | 575.81 | 908.18 | 6.12 | 0
06-19 | Extra labour for skipping concrete in wells | 100 Cft | 11609.63 | 11609.63 | m3 | 4099.91 | 4099.91 | 0 | 0
06-20-a | Nicking cement concrete surface. | 100 Sft | 747 | 747 | m2 | 80.38 | 80.38 | 6.11 | 0
06-20-b | Nicking lime concrete surface. | 100 Sft | 246.51 | 246.51 | m2 | 26.52 | 26.52 | 6.11 | 0
06-21-a | Prepare, water and ramming surface for laying concrete (for Headworks only) Horizontal floor | 100 Sft | 575.81 | 575.81 | m2 | 61.96 | 61.96 | 6.6 | 0
06-21-b | Prepare, water and ramming surface for laying concrete (for Headworks only) Glacis and crest | 100 Sft | 949.31 | 949.31 | m2 | 102.15 | 102.15 | 6.6 | 0
06-21-c | Prepare, water and ramming surface for laying concrete (for Headworks only) inverted filters | 100 Sft | 287.91 | 287.91 | m2 | 30.98 | 30.98 | 6.6 | 0
06-22 | Providing and fixing 6" wide GI sheet 18 SWG. stopper to expansion joint. | Rft | 11.01 | 92.76 | m | 36.11 | 304.33 | 6.9 | 0
06-23 | Fill expansion joints with bitumen, sand & saw dust in Ratio 1:2:2 | Rft | 8.09 | 32.27 | m | 26.55 | 105.88 | 6.9 | 0
06-24-a | Filling expansion joints with bitumen | Rft | 80.93 | 120.41 | m | 265.5 | 395.05 | 6.9 | 0
06-24-b | Laying Asphaltic Mixture in Expansion Joints | Rft | 56.65 | 83.31 | m | 185.85 | 273.34 | 6.9 | 0
06-25-a | Providing and fixing of 2" thick Extruded Polystyrene at expansion joints and in roof insulation. | Sft | 15.25 | 104.55 | m2 | 164.1 | 1125 | 9.15.8 | 0
06-25-b | Providing and fixing 1.5'' x 3/4 '' Expansion Joint with one component polyurethane fuel sealant including 40 mm Baker Rod and one coat of primer but without Aluminum or steel cover. | Rft | 59.37 | 387.42 | m | 194.78 | 1271.06 | 6.9 | 0
06-25-c | Providing and fixing 2'' x 1 '' Expansion Joint with one component polyurethane fuel sealant including 50 mm Baker Rod and one coat of primer but without Aluminum or steel cover. | Rft | 474.35 | 960.34 | m | 1556.25 | 3150.74 | 6.9 | 0
06-25-d | Providing and fixing 4.89 kg/sq.m aluminum sheet covering of approved shape and design to expansion joints of roof slabs with slotted holes with wooden gutties and screws. | Sft | 40.46 | 191 | m2 | 435.38 | 2055.14 | 6.9 | 0
06-25-e | Providing and fixing 4.89 kg/sq.m. aluminum sheet covering of approved shape and design to expansion joints in walls and columns including providing clamps and fixing with screws and rawal plugs or wooden gutties including making slotted holes. | Sft | 170.7 | 350.4 | m2 | 1836.75 | 3770.28 | 6.9 | 0
06-25-f | Providing and applying polysulphide sealant of colour in expansion joint | Rft | 75.07 | 121.64 | m | 246.3 | 399.07 | 6.9 | 0
06-25-g | Provide & Fix Multiflex Expansion Joints Complete in all Respects | Rft | 123.33 | 938.02 | m | 404.63 | 3077.51 | 6.9 | 0
06-25-h | Providing and Fixing Expansion Joint with two Extruded Aluminum Alloy Sections for 50 mm Movement of imported approved quality | Rft | 426.91 | 5818.75 | m | 1400.63 | 19090.39 | 6.9 | 0
06-25-i | Providing and Fixing Expansion Joint with Cast Aluminum Alloy Triangular Teeth for 110 mm Movement | Rft | 426.91 | 13977.1 | m | 1400.63 | 45856.63 | 6.9 | 0
06-25-j | Providing and fixing ribbed polyvinyle chloride (PVC) water stops 8" (203 mm) wide in vertical (Walls/Columns) or horizontal (Floors/Slabs) expansion joints including cutting and jointing etc. complete in all floors . | Rft | 287.91 | 386.49 | m | 944.57 | 1268.02 | 6.9 | 0
06-25-k | Providing and Fixing Steel Expansion Joints of approved better quality | kg | 37.45 | 57.93 | kg | 37.45 | 57.93 | 16.6.8 | 0
06-25-l | Providing and laying Steel or Metal Bearing Devices | kg | 163.41 | 379.68 | kg | 163.41 | 379.68 | 16.6.8 | 0
06-25-m | Providing and Fixing Neoprene Rubber Joint Filler 12mm thick with Bitumastic Joint Seal | Sft | 190.72 | 311.64 | m2 | 2052.1 | 3353.29 | 16.6.8.2.1 | 0
06-26-a-01 | Damp proof course of cem. conc. 1:2:4 including bitumen coat, 1 layer polythene & 1 coat bitumen (1.5" thick) | 100 Sft | 1856.3 | 8072.74 | m2 | 199.74 | 868.63 | 6.20.1 | 0
06-26-a-02 | Damp proof course of cem. conc. 1:2:4 including bitumen coat, 1 layer polythene & 1 coat bitumen (2" thick) | 100 Sft | 1856.3 | 8831.34 | m2 | 199.74 | 950.25 | 6.20.1 | 0
06-26-a-03 | Damp proof course of cem. conc. 1:2:4 including bitumen coat, 1 layer polythene & 1 coat bitumen (3" thick) | 100 Sft | 1960.88 | 10558.49 | m2 | 210.99 | 1136.09 | 6.20.1 | 0
06-26-b-01 | Damp proof course of cem. conc. 1:2:4 including bitumen coat, 1 layer polythene & 2 coats bitumen (1.5" thick) | 100 Sft | 1856.3 | 8862.49 | m2 | 199.74 | 953.6 | 6.20.1 | 0
06-26-b-02 | Damp proof course of cem. conc. 1:2:4 including bitumen coat, 1 layer polythene & 2 coats bitumen (2" thick) | 100 Sft | 1856.3 | 9621.09 | m2 | 199.74 | 1035.23 | 6.20.1 | 0
06-26-b-03 | Damp proof course of cem. conc. 1:2:4 including bitumen coat, 1 layer polythene & 2 coats bitumen (3" thick) | 100 Sft | 1955.94 | 11343.31 | m2 | 210.46 | 1220.54 | 6.20.1 | 0
06-27-a-01 | Damp proof course in c/s plaster, 1 layer polythene, 1 coat bitumen Ratio 1:4 (0.5" thick) | 100 Sft | 1706.9 | 6222.16 | m2 | 183.66 | 669.5 | 6.20.2 | 0
06-27-a-02 | Damp proof course in c/s plaster, 1 layer polythene, 1 coat bitumen Ratio 1:4 (0.75" thick) | 100 Sft | 1706.9 | 6600.25 | m2 | 183.66 | 710.19 | 6.20.2 | 0
06-27-a-03 | Damp proof course in c/s plaster, 1 layer polythene, 1 coat bitumen Ratio 1:3 (0.5" thick) | 100 Sft | 1706.9 | 6332.33 | m2 | 183.66 | 681.36 | 6.20.2 | 0
06-27-a-04 | Damp proof course in c/s plaster, 1 layer polythene, 1 coat bitumen Ratio 1:3 (0.75" thick) | 100 Sft | 1706.9 | 6727.41 | m2 | 183.66 | 723.87 | 6.20.2 | 0
06-27-a-05 | Damp proof course in c/s plaster, 1 layer polythene, 1 coat bitumen Ratio 1:2 (0.5" thick) | 100 Sft | 1706.9 | 6607.01 | m2 | 183.66 | 710.91 | 6.20.2 | 0
06-27-a-06 | Damp proof course in c/s plaster, 1 layer polythene, 1 coat bitumen Ratio 1:2 (0.75" thick) | 100 Sft | 1706.9 | 7127.19 | m2 | 183.66 | 766.89 | 6.20.2 | 0
06-27-b-01 | Damp proof course in c/s plaster, 1 layer polythene, 2 coats bitumen Ratio 1:4 (0.5" thick) | 100 Sft | 1706.9 | 7011.91 | m2 | 183.66 | 754.48 | 6.20.2 | 0
06-27-b-02 | Damp proof course in c/s plaster, 1 layer polythene, 2 coats bitumen Ratio 1:4 (0.75" thick) | 100 Sft | 1706.9 | 7390 | m2 | 183.66 | 795.16 | 6.20.2 | 0
06-27-b-03 | Damp proof course in c/s plaster, 1 layer polythene, 2 coats bitumen Ratio 1:3 (0.5" thick) | 100 Sft | 1706.9 | 7122.08 | m2 | 183.66 | 766.34 | 6.20.2 | 0
06-27-b-04 | Damp proof course in c/s plaster, 1 layer polythene, 2 coats bitumen Ratio 1:3 (0.75" thick) | 100 Sft | 1706.9 | 7517.16 | m2 | 183.66 | 808.85 | 6.20.2 | 0
06-27-b-05 | Damp proof course in c/s plaster, 1 layer polythene, 2 coats bitumen Ratio 1:2 (0.5" thick) | 100 Sft | 1706.9 | 7396.76 | m2 | 183.66 | 795.89 | 6.20.2 | 0
06-27-b-06 | Damp proof course in c/s plaster, 1 layer polythene, 2 coats bitumen Ratio 1:2 (0.75" thick) | 100 Sft | 1706.9 | 7979.85 | m2 | 183.66 | 858.63 | 6.20.2 | 0
06-28 | Providing and laying polythene sheet 0.005" thick (0.05mm 500gauge) under cement concete. | 100 Sft | 25.33 | 3283.72 | m2 | 2.73 | 353.33 | 9.14.3.4 | 0
06-29 | Type I Water Proofing Treatment behind wall | Sft | 38.6 | 148.13 | m2 | 415.28 | 1593.9 | 9.14.6 | 0
06-30-a-01 | V. Damp proof c/s plaster, 1 layer polythene 1 coat bitumen Ratio 1:4 (0.5" thick) | 100 Sft | 1706.9 | 6222.16 | m2 | 183.66 | 669.5 | 6.20.2 | 0
06-30-a-02 | V. Damp proof c/s plaster, 1 layer polythene 1 coat bitumen Ratio 1:4 (0.75" thick) | 100 Sft | 1706.9 | 6600.25 | m2 | 183.66 | 710.19 | 6.20.2 | 0
06-30-a-03 | V. Damp proof c/s plaster, 1 layer polythene 1 coat bitumen Ratio 1:3 (0.5" thick) | 100 Sft | 1706.9 | 6332.33 | m2 | 183.66 | 681.36 | 6.20.2 | 0
06-30-a-04 | V. Damp proof c/s plaster, 1 layer polythene 1 coat bitumen Ratio 1:3 (0.75" thick) | 100 Sft | 1706.9 | 6727.41 | m2 | 183.66 | 723.87 | 6.20.2 | 0
06-30-a-05 | V. Damp proof c/s plaster, 1 layer polythene 1 coat bitumen Ratio 1:2 (0.5" thick) | 100 Sft | 1706.9 | 6607.01 | m2 | 183.66 | 710.91 | 6.20.2 | 0
06-30-a-06 | V. Damp proof c/s plaster, 1 layer polythene 1 coat bitumen Ratio 1:2 (0.75" thick) | 100 Sft | 1706.9 | 7190.1 | m2 | 183.66 | 773.65 | 6.20.2 | 0
06-30-b-01 | V. Damp proof c/s plaster, 1 layer polythene 2 coats bitumen Ratio 1:4 (0.5" thick) | 100 Sft | 1706.9 | 7011.91 | m2 | 183.66 | 754.48 | 6.20.2 | 0
06-30-b-02 | V. Damp proof c/s plaster, 1 layer polythene 2 coats bitumen Ratio 1:4 (0.75" thick) | 100 Sft | 1706.9 | 7390 | m2 | 183.66 | 795.16 | 6.20.2 | 0
06-30-b-03 | V. Damp proof c/s plaster, 1 layer polythene 2 coats bitumen Ratio 1:3 (0.5" thick) | 100 Sft | 1706.9 | 7122.08 | m2 | 183.66 | 766.34 | 6.20.2 | 0
06-30-b-04 | V. Damp proof c/s plaster, 1 layer polythene 2 coats bitumen Ratio 1:3 (0.75" thick) | 100 Sft | 1706.9 | 7517.16 | m2 | 183.66 | 808.85 | 6.20.2 | 0
06-30-b-05 | V. Damp proof c/s plaster, 1 layer polythene 2 coats bitumen Ratio 1:2 (0.5" thick) | 100 Sft | 1706.9 | 7397.39 | m2 | 183.66 | 795.96 | 6.20.2 | 0
06-30-b-06 | V. Damp proof c/s plaster, 1 layer polythene 2 coats bitumen Ratio 1:2 (0.75" thick) | 100 Sft | 1706.9 | 7979.85 | m2 | 183.66 | 858.63 | 6.20.2 | 0
06-31 | Grouting concrete between the grooves of gates including shuttering | 100 Cft | 10146.75 | 10146.75 | m3 | 3583.29 | 3583.29 | 6.14 | 0
06-32 | Chisel dressing concrete surface on sides of grooves | 1000 Sft | 3735 | 3735 | m2 | 40.19 | 40.19 | 8.1.3.2.d | 0
06-33 | Laying and ramming dry ballast or kankar | 100 Sft | 2630.06 | 2630.06 | m2 | 282.99 | 282.99 | 6.1.4.8 | 0
06-34 | Hoisting & placing in position RCC shelves | 100 No | 12283.17 | 12283.17 | No | 122.83 | 122.83 | 6.1.3, 6.2, | 0
06-35 | Benches Providing fixing 4 seated white or coloured light shade marble mosaic benches (5-1/2 ft. x 1-1/2 ft. x 1-3/4 ft.) (1676 mm x 533 mm x 457 mm) without back in white cement including cartage, loading and unloading etc. complete . | No | 237.33 | 7269.14 | No | 237.33 | 7269.14 | 10.9.3 | 0
06-36-a | Breaking brick ballast, screening & stacking 2" ring | 100 Cft | 2023.13 | 2023.13 | m3 | 714.46 | 714.46 | 6.1.4.8 | 0
06-36-b | Breaking brick ballast, screening & stacking 1.5" ring | 100 Cft | 2265.9 | 2265.9 | m3 | 800.2 | 800.2 | 6.1.4.8 | 0
06-36-c | Breaking brick ballast, screening & stacking 1" ring | 100 Cft | 2630.06 | 2630.06 | m3 | 928.8 | 928.8 | 6.1.4.8 | 0
06-36-d | Breaking brick ballast, screening & stacking. Jhama ballast 3/4" ring | 100 Cft | 3034.69 | 3034.69 | m3 | 1071.69 | 1071.69 | 6.1.4.8 | 0
06-37 | Supply & fix broken glasses on court yard walls, including 1:3:6 cement concrete coping | 100 Rft | 2365.5 | 6311.79 | m | 77.61 | 207.08 | 6.1.3, 6.2, | 0
06-38 | Crushing stone ballast by machine | 100 Cft | 2023.13 | 2023.13 | m3 | 714.46 | 714.46 | 6.1.4.8 | 0
06-39-a | Breaking stone ballast screened & stacked 2" ring | 100 Cft | 2265.9 | 2265.9 | m3 | 800.2 | 800.2 | 6.1.4.8.1 | 0
06-39-b | Breaking stone ballast screened & stacked 1.5" ring | 100 Cft | 2630.06 | 2630.06 | m3 | 928.8 | 928.8 | 6.1.4.8.1 | 0
06-39-c | Breaking stone ballast screened & stacked 1" ring | 100 Cft | 3034.69 | 3034.69 | m3 | 1071.69 | 1071.69 | 6.1.4.8.1 | 0
06-39-d | Breaking stone ballast screened & stacked 0.5" ring | 100 Cft | 4046.25 | 4046.25 | m3 | 1428.92 | 1428.92 | 6.1.4.8.1 | 0
06-39-e | Breaking stone ballast screened & stacked 1/8 to 1/4" ring | 100 Cft | 6878.63 | 6878.63 | m3 | 2429.17 | 2429.17 | 6.1.4.8.1 | 0
06-40 | Screening and stacking stone ballast, shingle or bajri etc | 100 Cft | 647.4 | 647.4 | m3 | 228.63 | 228.63 | 6.1.4.8.1 | 0
06-41 | Washing ballast, bajri or shingle | 100 Cft | 647.4 | 647.4 | m3 | 228.63 | 228.63 | 6.1.4.8.1 | 0
06-42 | Erecting and carting sun shades of precast RCC (upto 5"x 2.5") | Each | 408.36 | 894.36 | Each | 408.36 | 894.36 | 6.12 | 0
06-43-a | S/F of pre cast slab of size 2'-6'' x 1'-6'' x 3'' with 3/8'' dia steel (Main & distribution) @ 4'' c/c complete on drain. | Each | 28.01 | 290.45 | Each | 28.01 | 290.45 | 6.12 | 0
06-43-b | S/F of pre cast slab of size 3' x 1'-6'' x 3'' with 3/8'' dia steel (Main & distribution) @ 4'' c/c complete on drain. | Each | 35.07 | 287.79 | Each | 35.07 | 287.79 | 6.12 | 0
06-43-c | S/F of pre cast slab of size 3' x 2' x 3'' with 3/8'' dia steel (Main & distribution) @ 4'' c/c complete on drain. | Each | 39.67 | 452.77 | Each | 39.67 | 452.77 | 6.12 | 0
06-43-d | S/F of pre cast slab of size 4' x 1'-6'' x 4'' with steel of Main bars 1/2'' dia @ 3''c/c and Distribution bars 3/8'' dia @ 4'' c/c complete on drain. | Each | 44.37 | 355.41 | Each | 44.37 | 355.41 | 6.12 | 0
06-43-e | S/F of pre cast slab of size 5'-6'' x 1'-6'' x 4'' with steel of Main bars 1/2'' dia @ 3''c/c and Distribution bars 3/8'' dia @ 4'' c/c complete on drain. | Each | 46.72 | 532.72 | Each | 46.72 | 532.72 | 6.12 | 0
06-43-f | S/F of pre cast slab of size 6' x 1'-6'' x 4'' with steel of Main bars 1/2'' dia @ 3''c/c and Distribution bars 3/8'' dia @ 4'' c/c complete on drain. | Each | 49.08 | 632.28 | Each | 49.08 | 632.28 | 6.12 | 0
06-43-g | S/F of pre cast slab of size 7' x 1'-6'' x 4'' with steel of Main bars 1/2'' dia @ 3''c/c and Distribution bars 3/8'' dia @ 4'' c/c complete on drain. | Each | 51.32 | 780.32 | Each | 51.32 | 780.32 | 6.12 | 0
06-44-a | PCC 1:3:6 in mass concrete less formwork using 50% boulders | 100 Cft | 4988.72 | 13950.94 | m3 | 1761.75 | 4926.73 | 6.25, 6.11 | 0
06-44-b | PCC 1:3:6 in mass concrete less formwork using 40% boulders | 100 Cft | 4980.62 | 15359.95 | m3 | 1758.89 | 5424.32 | 6.25, 6.11 | 0
06-44-c | PCC 1:3:6 in mass concrete less formwork using 30% boulders | 100 Cft | 4980.62 | 16794.26 | m3 | 1758.89 | 5930.84 | 6.25, 6.11 | 0
06-45-a | PCC 1:4:8 in mass concrete less formwork using 50% boulders | 100 Cft | 4980.62 | 12280.99 | m3 | 1758.89 | 4336.99 | 6.25, 6.11 | 0
06-45-b | PCC 1:4:8 in mass concrete less formwork using 40% boulders | 100 Cft | 4980.62 | 13371.71 | m3 | 1758.89 | 4722.18 | 6.25, 6.11 | 0
06-45-c | PCC 1:4:8 in mass concrete less formwork using 30% boulders | 100 Cft | 4980.62 | 14462.42 | m3 | 1758.89 | 5107.36 | 6.25, 6.11 | 0
06-46-a | Erecting & removing formwork to concrete in any shape / position (Horizontal) | 100 Sft | 3454.88 | 5520.38 | m2 | 371.74 | 593.99 | 6.5 | 0
06-46-b | Erecting & removing formwork to concrete in any shape / position (Vertical) | 100 Sft | 3454.88 | 5763.38 | m2 | 371.74 | 620.14 | 6.5 | 0
06-47-a | Erection and removal of steel Form work for RCC or Plain Concrete (Horizontal) | 100 Sft | 3454.88 | 7099.88 | m2 | 371.74 | 763.95 | 6.5 | 0
06-47-b | Erection and removal of steel Form work for RCC or Plain Concrete (vertical) | 100 Sft | 3454.88 | 7464.38 | m2 | 371.74 | 803.17 | 6.5 | 0
06-47-c | Erection and removal of Form work with M.S.Pipe Scaffolding & Plywood Sheet for RCC or Plain Concrete (horizontal) | 100 Sft | 3299.25 | 9374.25 | m2 | 355 | 1008.67 | 6.5 | 0
06-47-d | Erection and removal of Form work with M.S.Pipe Scaffolding & Plywood Sheet for RCC or Plain Concrete (Vertical) | 100 Sft | 3299.25 | 9981.75 | m2 | 355 | 1074.04 | 6.5 | 0
06-48-a | Class A1 concrete in reinforcement/non reinforcement concrete structure with minimum cylinder compressive strength 3000 psi on 28 days other than concrete in water and piles with consistency range in slump 25-75 mm with water cement ratio 0.58 | 100 Cft | 7905.75 | 29855.14 | m3 | 2791.89 | 10543.25 | 6.1.3 , 6.3 | 7
06-48-b | Class A2 cement concrete for concrete place under water with minimum cylinder compressive strength 3500 psi on 28 days with consistency range in slump 100-150 mm with water cement ratio 0.58 | 100 Cft | 7905.75 | 32690.49 | m3 | 2791.89 | 11544.55 | 6.1.3 , 6.3 | 0
06-48-c | Class A3 cement concrete for concrete in pile with minimum cylinder compressive strenght 4000 psi on 28 days other than concrete in water and piles with consistency range in slump 100-150 mm with water cement ratio 0.58 | 100 Cft | 7905.75 | 35344.59 | m3 | 2791.89 | 12481.84 | 6.1.3 , 6.3 | 0
06-48-d | Class B concrete for concrete in pile specified works only with minimum cylinder compressive strenght 2418 psi on 28 days and consistency range in slump 25-75 mm with water cement ratio 0.65 | 0 | 100 Cft | 7905.75 | 23473.98 | m3 | 2791.89 | 8289.77 | 6.1.3 , 6.3
06-48-e | Class C concrete for concrete for cribbing or otherwise specified in special provision with minimum cylinder compressive strength 3000 psi on 28 days and consistency range in slump 25-75 mm with water cement ratio 0.58 | 0 | 100 Cft | 7905.75 | 28546.08 | m3 | 2791.89 | 10080.96 | 6.1.3 , 6.3
06-48-f | Class D1 concrete for concrete in pre-stressed & post tensioned with minimum cylinder compressive strength 4978.12 psi on 28 days and consistency range in slump 50-100 mm with water cement ratio 0.40 | 0 | 100 Cft | 7905.75 | 39712.56 | m3 | 2791.89 | 14024.37 | 6.1.3 , 6.3
06-48-g | Class D2 concrete for concrete in pre-stressed & post tensioned with minimum cylinder compressive strength 6045 psi on 28 days and consistency range in slump 50-100 mm with water cement ratio 0.40 | 0 | 100 Cft | 7905.75 | 42016.19 | m3 | 2791.89 | 14837.89 | 6.1.3 , 6.3
06-48-h | Class D3 concrete for concrete in pre-stressed & post tensioned with minimum cylinder compressive strength 7112 psi on 28 days and consistency range in slump 50-100 mm with water cement ratio 0.40 | 0 | 100 Cft | 7905.75 | 45558.4 | m3 | 2791.89 | 16088.81 | 6.1.3 , 6.3
06-48-i | Class Y concrete for concrete use as filler in steel grid, Bridge floor, in then reinforced section etc with minimum cylinder compressive strength 2575 psi on 28 days and consistency range in slump 50-100 mm with water cement ratio 0.58 | 0 | 100 Cft | 7905.75 | 29575.94 | m3 | 2791.89 | 10444.65 | 6.1.3 , 6.3
06-48-j | Lean concrete for use as thin layer under neath footings with cylinder compressive strength of 1423 psi on 28 days. | 0 | 100 Cft | 7905.75 | 22115.71 | m3 | 2791.89 | 7810.1 | 6.1.3
06-49-a | Concrete Class A1 | 0 | 100 Cft | 6819.49 | 33027.35 | m3 | 2408.28 | 11663.51 | 6.1.3
06-49-b | Concrete Class B | 0 | 100 Cft | 6819.49 | 24206.14 | m3 | 2408.28 | 8548.33 | 6.1.3
06-49-c | Concrete Class C | 0 | 100 Cft | 6819.49 | 31631.8 | m3 | 2408.28 | 11170.67 | 6.1.3
06-49-d | Concrete Class D1 | 0 | 100 Cft | 6819.49 | 47678.81 | m3 | 2408.28 | 16837.63 | 6.1.3
06-49-e | Concrete Class Y | 0 | 100 Cft | 6819.49 | 33048.16 | m3 | 2408.28 | 11670.86 | 6.1.3
06-49-f | Lean concrete | 0 | 100 Cft | 6819.49 | 22849.99 | m3 | 2408.28 | 8069.41 | 6.1.3
06-50-a | Precast Concrete, Class A1 | 100 Cft | 6819.49 | 30546.1 | m3 | 2408.28 | 10787.26 | 6.1.3 , | 0
06-50-b | Providing & Fixing of Precast Precast Boundary Wall Columns (6" x 6" x 10'), Horizontal Precast Planks (2" x 12" x 8'), Horizontal Coloured Strip (2" x 12" x 8') and Concrete Column Cap (9" x 9"), Excavation, P.C.C (1:4:8), P.C.C (1:2:4) with back filling, complete in all respects. | Rft | 62.23 | 832.39 | m | 204.15 | 2730.94 | 6.1.3 , | 0
07-01-a | 1st class brickwork in mud mortar in buildings in522foundation and plinth | 100 Cft | 4757.77 | 21017.39 | m3 | 1680.19 | 7422.23 | 5.2.1, 7.2 | 0
07-01-b | 1st class brickwork in mud mortar in buildings in522ground floor | 100 Cft | 6322.11 | 22776.13 | m3 | 2232.63 | 8043.32 | 5.2.1, 7.2 | 0
07-02-a | Add extra on Item 07-01 for brickwork in First floor | 100 Cft | 1182.75 | 1231.35 | m3 | 417.68 | 434.85 | 0 | 0
07-02-b | Add extra on Item 07-01 for brickwork in Second floor | 100 Cft | 2739 | 2787.6 | m3 | 967.27 | 984.43 | 0 | 0
07-02-c | Add extra on Item 07-01 for brickwork in Third floor | 100 Cft | 4295.25 | 4343.85 | m3 | 1516.85 | 1534.02 | 0 | 0
07-02-d | Add extra on Item 07-01 for brickwork in Fourth & subsequent floors. | 100 Cft | 5851.5 | 5900.1 | m3 | 2066.44 | 2083.6 | 0 | 0
07-03-a | 1st class brick work in mud mortar other than522building Upto 20 ft. height | 100 Cft | 6629.63 | 23083.65 | m3 | 2341.23 | 8151.92 | 5.2.1, 7.2 | 0
07-03-b | 1st class brick work in mud mortar other than522building Extra labour for each 5 ft. addl. height or part | 100 Cft | 1182.75 | 1231.35 | m3 | 417.68 | 434.85 | 5.2.1, 7.2 | 0
07-04-a-01 | 1st class brick work in foundation and plinth in522Cement, sand mortar 1:2 | 100 Cft | 6289.74 | 28955.9 | m3 | 2221.2 | 10225.69 | 5.2.1, 7.2 | 0
07-04-a-02 | 1st class brick work in foundation and plinth in522Cement, sand mortar 1:3 | 100 Cft | 6289.74 | 27481.77 | m3 | 2221.2 | 9705.1 | 7.1, 7.2 , | 0
07-04-a-03 | 1st class brick work in foundation and plinth in522Cement, sand mortar 1:4 | 100 Cft | 6289.74 | 26597.29 | m3 | 2221.2 | 9392.75 | 5.2.2, 7.2 | 0
07-04-a-04 | 1st class brick work in foundation and plinth in522Cement, sand mortar 1:5 | 100 Cft | 6289.74 | 25944.73 | m3 | 2221.2 | 9162.3 | 5.2.2, 7.2 | 0
07-04-a-05 | 1st class brick work in foundation and plinth in522Cement, sand mortar 1:6 | 100 Cft | 6289.74 | 25594.88 | m3 | 2221.2 | 9038.75 | 5.2.2, 7.2 | 0
07-04-a-06 | 1st class brick work in foundation and plinth in522Cement, sand mortar 1:7 | 100 Cft | 6289.74 | 25278.44 | m3 | 2221.2 | 8927 | 5.2.2, 7.2 | 0
07-04-a-07 | 1st class brick work in foundation and plinth in522Cement, sand mortar 1:8 | 100 Cft | 6289.74 | 25019.82 | m3 | 2221.2 | 8835.67 | 5.2.2, 7.2 | 0
07-04-b-01 | 1st class brick work in foundation and plinth in522Lime, cement,sand mortar 1:1:6 | 100 Cft | 6289.74 | 26400.74 | m3 | 2221.2 | 9323.34 | 5.2.4, 7.2 | 0
07-04-b-02 | 1st class brick work in foundation and plinth in522Lime, cement, sand mortar 1:1:7 | 100 Cft | 6289.74 | 26034.65 | m3 | 2221.2 | 9194.06 | 5.2.4, 7.2 | 0
07-04-b-03 | 1st class brick work in foundation and plinth in522Lime, cement, sand mortar 1:1:8 | 100 Cft | 6289.74 | 25762.88 | m3 | 2221.2 | 9098.08 | 5.2.4, 7.2 | 0
07-04-b-04 | 1st class brick work in foundation and plinth in522Lime, cement, sand mortar 1:1:9 | 100 Cft | 6289.74 | 25499.17 | m3 | 2221.2 | 9004.96 | 5.2.4, 7.2 | 0
07-04-b-05 | 1st class brick work in foundation and plinth in Lime, cement, sand mortar 1:1:10 | 100 Cft | 6289.74 | 25315.07 | m3 | 2221.2 | 8939.94 | 5.2.4, 7.2 | 0
07-04-c | 1st class brick work in foundation and plinth in Lime, sand mortar 1:2 | 100 Cft | 6289.74 | 25901.61 | m3 | 2221.2 | 9147.08 | 5.2.3, 7.2 | 0
07-04-c-01 | 1st class brick work in foundation and plinth in lime, sand, surkhi 1:1:1 | 100 Cft | 6289.74 | 25441.38 | m3 | 2221.2 | 8984.55 | 5.2.3, 7.2 | 0
07-04-c-02 | 1st class brick work in foundation and plinth in lime, coarse cinder. | 100 Cft | 6289.74 | 26298.78 | m3 | 2221.2 | 9287.33 | 5.2.3, 7.2 | 0
07-04-c-03 | 1st class brick work in foundation and plinth in lime, surkhi mortar 2:3 | 100 Cft | 6289.74 | 25995.65 | m3 | 2221.2 | 9180.29 | 5.2.3, 7.2 | 0
07-04-c-04 | 1st class brick work in foundation and plinth in lime, surkhi mortar 1:2 | 100 Cft | 6289.74 | 25412.28 | m3 | 2221.2 | 8974.27 | 5.2.3, 7.2 | 0
07-04-c-05 | 1st class brick work in foundation and plinth in lime, surkhi mortar 1:3 | 100 Cft | 6289.74 | 24678.25 | m3 | 2221.2 | 8715.05 | 5.2.3, 7.2 | 0
07-05-a-01 | 1st class brick work in ground floor Cement, sand mortar 1:2 | 100 Cft | 8101.21 | 30961.77 | m3 | 2860.92 | 10934.06 | 5.2.3, 7.2 | 0
07-05-a-02 | 1st class brick work in ground floor Cement, sand mortar 1:3 | 100 Cft | 8101.21 | 29487.64 | m3 | 2860.92 | 10413.47 | 5.2.2, 7.2 | 0
07-05-a-03 | 1st class brick work in ground floor Cement, sand mortar 1:4 | 100 Cft | 8101.21 | 28603.17 | m3 | 2860.92 | 10101.12 | 5.2.2, 7.2 | 0
07-05-a-04 | 1st class brick work in ground floor Cement, sand mortar 1:5 | 100 Cft | 8101.21 | 28013.52 | m3 | 2860.92 | 9892.89 | 5.2.2, 7.2 | 0
07-05-a-05 | 1st class brick work in ground floor Cement, sand mortar 1:6 | 100 Cft | 8101.21 | 27600.76 | m3 | 2860.92 | 9747.13 | 5.2.2, 7.2 | 0
07-05-a-06 | 1st class brick work in ground floor Cement, sand mortar 1:7 | 100 Cft | 8101.21 | 27284.31 | m3 | 2860.92 | 9635.37 | 5.2.2, 7.2 | 0
07-05-a-07 | 1st class brick work in ground floor Cement, sand mortar 1:8 | 100 Cft | 8101.21 | 27025.69 | m3 | 2860.92 | 9544.04 | 5.2.2, 7.2 | 0
07-05-b-01 | 1st class brick work in ground floor Lime, cement, sand mortar 1:1:6 | 100 Cft | 8250.62 | 28548.25 | m3 | 2913.68 | 10081.73 | 5.2.4, 7.2 | 0
07-05-b-02 | 1st class brick work in ground floor Lime, cement, sand mortar 1:1:7 | 100 Cft | 8250.62 | 28189.92 | m3 | 2913.68 | 9955.19 | 5.2.4, 7.2 | 0
07-05-b-03 | 1st class brick work in ground floor Lime, cement, sand mortar 1:1:8 | 100 Cft | 8250.62 | 27900.33 | m3 | 2913.68 | 9852.92 | 5.2.4, 7.2 | 0
07-05-b-04 | 1st class brick work in ground floor Lime, cement, sand mortar 1:1:9 | 100 Cft | 8250.62 | 27654.45 | m3 | 2913.68 | 9766.09 | 5.2.4, 7.2 | 0
07-05-b-05 | 1st class brick work in ground floor Lime, cement, sand mortar 1:1:10 | 100 Cft | 8250.62 | 27470.35 | m3 | 2913.68 | 9701.07 | 5.2.4, 7.2 | 0
07-05-c | 1st class brick work in ground floor Lime, sand522mortar 1:2 | 100 Cft | 8250.62 | 28056.88 | m3 | 2913.68 | 9908.2 | 5.2.3, 7.2 | 0
07-05-c-01 | 1st class brick work in foundation and plinth in522lime, sand, surkhi 1:1:1. | 100 Cft | 6289.74 | 25441.38 | m3 | 2221.2 | 8984.55 | 5.2.3, 7.2 | 0
07-05-c-02 | 1st class brick work in Ground floor lime, coarse522cinder. | 100 Cft | 8250.62 | 28259.65 | m3 | 2913.68 | 9979.81 | 5.2.3, 7.2 | 0
07-05-c-03 | 1st class brick work in Ground floor lime, surkhi522mortar 2:3 | 100 Cft | 8250.62 | 27956.53 | m3 | 2913.68 | 9872.76 | 5.2.3, 7.2 | 0
07-05-c-04 | 1st class brick work in Ground floor lime, surkhi522mortar 1:2 | 100 Cft | 8250.62 | 27373.16 | m3 | 2913.68 | 9666.75 | 5.2.3, 7.2 | 0
07-05-c-05 | 1st class brick work in Ground floor lime, surkhi522mortar 1:3 | 100 Cft | 8250.62 | 26639.13 | m3 | 2913.68 | 9407.53 | 5.2.3, 7.2 | 0
07-06-a | Add extra on item No.07-05 for brick work in First floor | 100 Cft | 1182.75 | 1231.35 | m3 | 417.68 | 434.85 | 0 | 0
07-06-b | Add extra on item No.07-05 for brick work in in Second floor | 100 Cft | 2739 | 2787.6 | m3 | 967.27 | 984.43 | 0 | 0
07-06-c | Add extra on item No.07-05 for brick work in Third floor | 100 Cft | 4295.25 | 4343.85 | m3 | 1516.85 | 1534.02 | 0 | 0
07-06-d | Add extra on item No.07-05 for brick work in in Fourth & subsequent floors. | 100 Cft | 7003.13 | 7051.73 | m3 | 2473.13 | 2490.3 | 0 | 0
07-07-a-01 | 1st class brick work other than building upto 10 ft.522height : Cement, sand mortar 1:2 | 100 Cft | 7376.63 | 30237.18 | m3 | 2605.03 | 10678.17 | 5.2.2, 7.2 | 0
07-07-a-02 | 1st class brick work other than building upto 10 ft.522height : Cement, sand mortar 1:3 | 100 Cft | 7781.25 | 29167.68 | m3 | 2747.93 | 10300.48 | 5.2.2, 7.2 | 0
07-07-a-03 | 1st class brick work other than building upto 10 ft.522height : Cement, sand mortar 1:4 | 100 Cft | 7376.63 | 27878.58 | m3 | 2605.03 | 9845.24 | 5.2.2, 7.2 | 0
07-07-a-04 | 1st class brick work other than building upto 10 ft.522height : Cement, sand mortar 1:5 | 100 Cft | 7376.63 | 27288.93 | m3 | 2605.03 | 9637 | 5.2.2, 7.2 | 0
07-07-a-05 | 1st class brick work other than building upto 10 ft.522height : Cement, sand mortar 1:6 | 100 Cft | 7376.63 | 26876.17 | m3 | 2605.03 | 9491.24 | 5.2.2, 7.2 | 0
07-07-a-06 | 1st class brick work other than building upto 10 ft.522height : Cement, sand mortar 1:7 | 100 Cft | 7376.63 | 26559.72 | m3 | 2605.03 | 9379.49 | 5.2.2, 7.2 | 0
07-07-a-07 | 1st class brick work other than building upto 10 ft.522height : Cement, sand mortar 1:8 | 100 Cft | 7376.63 | 26301.1 | m3 | 2605.03 | 9288.15 | 5.2.2, 7.2 | 0
07-07-b-01 | 1st class brick work other than building upto 10 ft.522height : Lime, cement, sand mortar 1:1:6 | 100 Cft | 7376.63 | 27682.03 | m3 | 2605.03 | 9775.83 | 5.2.4, 7.2 | 0
07-07-b-02 | 1st class brick work other than building upto 10 ft.522height : Lime, cement, sand mortar 1:1:7 | 100 Cft | 7376.63 | 27317.19 | m3 | 2605.03 | 9646.98 | 5.2.4, 7.2 | 0
07-07-b-03 | 1st class brick work other than building upto 10 ft.522height : Lime, cement, sand mortar 1:1:8 | 100 Cft | 7376.63 | 27026.34 | m3 | 2605.03 | 9544.27 | 5.2.4, 7.2 | 0
07-07-b-04 | 1st class brick work other than building upto 10 ft.522height : Lime, cement, sand mortar 1:1:9 | 100 Cft | 7376.63 | 26780.46 | m3 | 2605.03 | 9457.44 | 5.2.4, 7.2 | 0
07-07-b-05 | 1st class brick work other than building upto 10 ft.522height : Lime, cement, sand mortar 1:1:10 | 100 Cft | 7376.63 | 26596.36 | m3 | 2605.03 | 9392.42 | 5.2.4, 7.2 | 0
07-07-c | 1st class brick work other than building upto 10 ft.522height : Lime, sand mortar 1:2 | 100 Cft | 7376.63 | 27182.89 | m3 | 2605.03 | 9599.56 | 5.2.4, 7.2 | 0
07-07-c-01 | 1st class brick work in other than building upto 10522ft height in lime, sand, surkhi 1:1:1 | 100 Cft | 7376.63 | 26722.77 | m3 | 2605.03 | 9437.07 | 5.2.3, 7.2 | 0
07-07-c-02 | 1st class brick work in other than building upto 10522ft height in lime, coarse cinder 1:1 | 100 Cft | 7376.63 | 27582.97 | m3 | 2605.03 | 9740.84 | 5.2.3, 7.2 | 0
07-07-c-03 | 1st class brick work in other than building upto 10522ft height in lime, surkhi mortar 2:3 | 100 Cft | 7376.63 | 27276.94 | m3 | 2605.03 | 9632.77 | 5.2.3, 7.2 | 0
07-07-c-04 | 1st class brick work in other than building upto 10522ft height in lime, surkhi mortar 1:2 | 100 Cft | 6162.75 | 25479.69 | m3 | 2176.36 | 8998.08 | 5.2.3, 7.2 | 0
07-07-c-05 | 1st class brick work in other than building upto 10522ft height in lime, surkhi mortar 1:3 | 100 Cft | 8250.62 | 26833.53 | m3 | 2913.68 | 9476.18 | 5.2.3, 7.2 | 0
07-08 | Add extra on item No. 07-07 for every 10 ft. additional height, or part thereof | 100 Cft | 1182.75 | 1221.63 | m3 | 417.68 | 431.41 | 0 | 0
07-09 | Extra labour for arch work in brick masonry, including labour for centring and decentring | 100 Cft | 3112.5 | 3209.7 | m3 | 1099.17 | 1133.5 | 0 | 0
07-10 | Extra for 1st class brick work in steining of wells or any other circular masonry. | 100 Cft | 1867.5 | 2675.48 | m3 | 659.5 | 944.84 | 0 | 0
07-11 | Extra labour for profile & flared walls | 100 Cft | 2303.25 | 2303.25 | m3 | 813.39 | 813.39 | 0 | 0
07-12-a | Extra labour for 1st class brick work in pier/abutment From 10 ft.to 20 ft. height. | 100 Cft | 1556.25 | 1556.25 | m3 | 549.59 | 549.59 | 0 | 0
07-12-b | Extra labour for 1st class brick work in pier/abutment Exceeding 20 ft height. | 100 Cft | 2707.88 | 2707.88 | m3 | 956.28 | 956.28 | 0 | 0
07-13 | Extra for face work (half brick thick) using special522bricks instead of first class bricks. | 100 Sft | 1556.25 | 1556.25 | m2 | 167.45 | 167.45 | 0 | This item is to be executed only on
07-14 | Reinforced brick work in lintel of openings, laid in5221:3 cement mortar complete | 100 Cft | 20260.51 | 41943.23 | m3 | 7154.94 | 14812.13 | 5.2.2 , | 0
07-15-a | Extra for dressing or chamfering bricks for Special architectural bricks | 100 No | 4886.63 | 4886.63 | 100 No. | 4886.63 | 4886.63 | 0 | 0
07-15-b | Extra for dressing or chamfering bricks for all other purposes. | 100 No | 3392.63 | 3392.63 | 100 No. | 3392.63 | 3392.63 | 0 | 0
07-16-a | Perf. 1st class brick wall 1/2 brick thick in ground floor : Mud mortar | 100 Sft | 3162.92 | 9469.63 | m2 | 340.33 | 1018.93 | 5.2.1 , 7.1 | 0
07-16-b-01 | Perf. 1st class brick wall 1/2 brick thick in ground522floor : Cement, sand mortar 1:2 | 100 Sft | 4130.16 | 12231.57 | m2 | 444.41 | 1316.12 | 5.2.2, 7.2 | 0
07-16-b-02 | Perf. 1st class brick wall 1/2 brick thick in ground522floor : Cement, sand mortar 1:3 | 100 Sft | 4130.16 | 11862.25 | m2 | 444.41 | 1276.38 | 5.2.2, 7.2 | 0
07-16-b-03 | Perf. 1st class brick wall 1/2 brick thick in ground522floor : Cement, sand mortar 1:4 | 100 Sft | 4130.16 | 11641.92 | m2 | 444.41 | 1252.67 | 5.2.2, 7.2 | 0
07-16-b-04 | Perf. 1st class brick wall 1/2 brick thick in ground522floor : Cement, sand mortar 1:5 | 100 Sft | 4130.16 | 11494.51 | m2 | 444.41 | 1236.81 | 5.2.2, 7.2 | 0
07-16-b-05 | Perf. 1st class brick wall 1/2 brick thick in ground522floor : Cement, sand mortar 1:6 | 100 Sft | 4130.16 | 11390.53 | m2 | 444.41 | 1225.62 | 5.2.2, 7.2 | 0
07-16-b-06 | Perf. 1st class brick wall 1/2 brick thick in ground522floor : Cement, sand mortar 1:7 | 100 Sft | 4130.16 | 11312.99 | m2 | 444.41 | 1217.28 | 5.2.2, 7.2 | 0
07-16-b-07 | Perf. 1st class brick wall 1/2 brick thick in ground522floor : Cement, sand mortar 1:8 | 100 Sft | 4130.16 | 11251.51 | m2 | 444.41 | 1210.66 | 5.2.2, 7.2 | 0
07-16-c-01 | Perf. 1st class brick wall 1/2 brick thick in ground522floor : Lime, cement, sand mortar 1:1:6 | 100 Sft | 4130.16 | 9323.01 | m2 | 444.41 | 1003.16 | 5.2.4, 7.2 | 0
07-16-c-02 | Perf. 1st class brick wall 1/2 brick thick in ground522floor : Lime, cement, sand mortar 1:1:7 | 100 Sft | 4130.16 | 9244.15 | m2 | 444.41 | 994.67 | 5.2.4, 7.2 | 0
07-16-c-03 | Perf. 1st class brick wall 1/2 brick thick in ground522floor : Lime, cement, sand mortar 1:1:8 | 100 Sft | 4130.16 | 9165.62 | m2 | 444.41 | 986.22 | 5.2.4, 7.2 | 0
07-16-c-04 | Perf. 1st class brick wall 1/2 brick thick in ground522floor : Lime, cement, sand mortar 1:1:9 | 100 Sft | 4130.16 | 9096.04 | m2 | 444.41 | 978.73 | 5.2.4, 7.2 | 0
07-16-c-05 | Perf. 1st class brick wall 1/2 brick thick in ground522floor : Lime, cement, sand mortar 1:1:10 | 100 Sft | 4130.16 | 9057.26 | m2 | 444.41 | 974.56 | 5.2.4, 7.2 | 0
07-16-d | Perf. 1st class brick wall 1/2 brick thick in ground522floor : Lime, sand mortar 1:2 | 100 Sft | 4130.16 | 9191.91 | m2 | 444.41 | 989.05 | 5.2.3, 7.2 | 0
07-17-a | Add extra on item No. 07-16 for 1st class brick work in First floor | 100 Sft | 591.38 | 630.26 | m2 | 63.63 | 67.82 | 0 | 0
07-17-b | Add extra on item No. 07-16 for 1st class brick work in Second floor | 100 Sft | 1369.5 | 1408.38 | m2 | 147.36 | 151.54 | 0 | 0
07-17-c | Add extra on item No. 07-16 for 1st class brick work in Third floor | 100 Sft | 2147.63 | 2196.23 | m2 | 231.08 | 236.31 | 0 | 0
07-17-d | Add extra on item No. 07-16 for 1st class brick work in Fourth & subsequent floors. | 100 Sft | 3501.56 | 3569.6 | m2 | 376.77 | 384.09 | 0 | 0
07-18-a | Perf. 1st class brick wall 1 brick thick in ground floor : Mud mortar | 100 Sft | 4744.58 | 13068.79 | m2 | 510.52 | 1406.2 | 7.19 | 0
07-18-b-01 | Perf. 1st class brick wall 1 brick thick in ground floor : Cement, sand mortar 1:2 | 100 Sft | 6094.27 | 17621.75 | m2 | 655.74 | 1896.1 | 5.2.2 , 7.2 | 0
07-18-b-02 | Perf. 1st class brick wall 1 brick thick in ground floor : Cement, sand mortar 1:3 | 100 Sft | 6094.27 | 16884.69 | m2 | 655.74 | 1816.79 | 5.2.2 , 7.2 | 0
07-18-b-03 | Perf. 1st class brick wall 1 brick thick in ground floor : Cement, sand mortar 1:4 | 100 Sft | 6094.27 | 16442.45 | m2 | 655.74 | 1769.21 | 5.2.2 , 7.2 | 0
07-18-b-04 | Perf. 1st class brick wall 1 brick thick in ground floor : Cement, sand mortar 1:5 | 100 Sft | 6094.27 | 16147.63 | m2 | 655.74 | 1737.48 | 5.2.2 , 7.2 | 0
07-18-b-05 | Perf. 1st class brick wall 1 brick thick in ground floor : Cement, sand mortar 1:6 | 100 Sft | 6094.27 | 15939.67 | m2 | 655.74 | 1715.11 | 5.2.2 , 7.2 | 0
07-18-b-06 | Perf. 1st class brick wall 1 brick thick in ground floor : Cement, sand mortar 1:7 | 100 Sft | 6094.27 | 15779.25 | m2 | 655.74 | 1697.85 | 5.2.2 , 7.2 | 0
07-18-b-07 | Perf. 1st class brick wall 1 brick thick in ground floor : Cement, sand mortar 1:8 | 100 Sft | 6094.27 | 15653.87 | m2 | 655.74 | 1684.36 | 5.2.2 , 7.2 | 0
07-18-c-01 | Perf. 1st class brick wall 1 brick thick in ground floor : Lime, cement, sand mortar 1:1:6 | 100 Sft | 6094.27 | 16344.18 | m2 | 655.74 | 1758.63 | 5.2.4 , 7.2 | 0
07-18-c-02 | Perf. 1st class brick wall 1 brick thick in ground floor : Lime, cement, sand mortar 1:1:7 | 100 Sft | 6094.27 | 16157.88 | m2 | 655.74 | 1738.59 | 5.2.4 , 7.2 | 0
07-18-c-03 | Perf. 1st class brick wall 1 brick thick in ground floor : Lime, cement, sand mortar 1:1:8 | 100 Sft | 6094.27 | 16029.06 | m2 | 655.74 | 1724.73 | 5.2.4 , 7.2 | 0
07-18-c-04 | Perf. 1st class brick wall 1 brick thick in ground floor : Lime, cement, sand mortar 1:1:9 | 100 Sft | 6094.27 | 15893.39 | m2 | 655.74 | 1710.13 | 5.2.4 , 7.2 | 0
07-18-c-05 | Perf. 1st class brick wall 1 brick thick in ground floor : Lime, cement, sand mortar 1:1:10 | 100 Sft | 6094.27 | 15804.61 | m2 | 655.74 | 1700.58 | 5.2.4 , 7.2 | 0
07-18-d | Perf. 1st class brick wall 1 brick thick in ground floor : Lime, sand mortar 1:2 | 100 Sft | 6094.27 | 16026.14 | m2 | 655.74 | 1724.41 | 5.2.4 , 7.2 | 0
07-19-a | Add extra on item No. 07-18 for perf. 1st class brick work in First floor | 100 Sft | 890.8 | 890.8 | m2 | 95.85 | 95.85 | 0 | 0
07-19-b | Add extra on item No. 07-18 for perf. 1st class brick work in Second floor | 100 Sft | 2739 | 2739 | m2 | 294.72 | 294.72 | 0 | 0
07-19-c | Add extra on item No. 07-18 for perf. 1st class brick work in Third floor | 100 Sft | 4871.06 | 4871.06 | m2 | 524.13 | 524.13 | 0 | 0
07-19-d | Add extra on item No. 07-18 for perf. 1st class brck work in Fourth & subsequent floors | 100 Sft | 7003.13 | 7003.13 | m2 | 753.54 | 753.54 | 0 | 0
07-20-a | Fire brick masonry in fire-clay mortar Upto 20 ft. height including all charges | 100 Cft | 8123.63 | 22030.7 | m3 | 2868.83 | 7780.08 | 7.2 , 7.3.4 | 0
07-20-b | Fire brick masonry in fire-clay mortar. Extra for522every 5 ft. additional height, or part thereof | 100 Cft | 1182.75 | 1279.95 | m3 | 417.68 | 452.01 | 5, 7.2 , | 0
07-21-a | 1st class brick wall laid in 1:3 c/s mortar reinfd5224.5" thick wall with hoop iron bonding 6" apart | 100 Sft | 2795.46 | 11214.99 | m2 | 300.79 | 1206.73 | 5.2.2, | 0
07-21-b | 1st class brick wall laid in 1:3 c/s mortar reinfd 4.5" thick wall with hoop iron bonding 12" apart | 100 Sft | 2795.46 | 11200.54 | m2 | 300.79 | 1205.18 | 5.2.2, | 0
07-21-c | 1st class brick wall laid in 1:3 c/s mortar reinfd 3" thick | 100 Sft | 2179.19 | 7913.06 | m2 | 234.48 | 851.45 | 5.2.2, | 0
07-21-d | 1st class brick wall laid in 1:3 c/s mortar reinfd 3" thick wall with hoop iron banding 12" apart | 100 Sft | 2222.32 | 7941.76 | m2 | 239.12 | 854.53 | 5.2.2, | 0
07-22 | Ghilafi work (1.5 brick thick wall) | 100 Cft | 8995.13 | 20598.5 | m3 | 3176.6 | 7274.3 | 7.1, 7.2 , | 0
07-23-a | Dry brick pitching | 100 Cft | 3112.5 | 19314.53 | m3 | 1099.17 | 6820.87 | 7.1 , 7.2 | 0
07-23-b | Brick Paving (Single Course) | 100 Sft | 3342.67 | 8355.48 | m2 | 359.67 | 899.05 | 16.3.19 | 0
07-23-c | Brick Paving (Double Course) | 100 Sft | 6234.33 | 14884.47 | m2 | 670.81 | 1601.57 | 16.3.19 | 0
07-24 | Sun dried bricks in mud mortar | 100 Cft | 5275.69 | 12185.64 | m3 | 1863.09 | 4303.32 | 7.15 | 0
07-25 | Pise wall (mud walling) | 100 Cft | 2739 | 4349.77 | m3 | 967.27 | 1536.11 | 7.2 | 0
07-26-a | Eave brick moulded in 1:3 c/s mortar 3" thick drip course cornice | 100 Rft | 4233 | 8837.28 | m | 138.88 | 289.94 | 7.11 | 0
07-26-b | Eave brick moulded in 1:3 c/s mortar 4.5" thick drip course cornice | 100 Rft | 4808.81 | 11279.85 | m | 157.77 | 370.07 | 7.11 | 0
07-26-c | Eave brick moulded in 1:3 c/s mortar 4.5" thick eave brick with back brick | 100 Rft | 3999.56 | 11060.52 | m | 131.22 | 362.88 | 7.11 | 0
07-27-a | Laying dressed or moulded brick cornices in c/s mortar, plaster or paint (1 brick) | 100 Rft | 4808.81 | 7118.99 | m | 157.77 | 233.56 | 7.9 | 0
07-27-b | Laying dressed or moulded brick cornices c/s mortar, plaster or paint (2 brick) | 100 Rft | 7112.06 | 14197.86 | m | 233.34 | 465.81 | 7.9 | 0
07-27-c | Laying dressed or moulded brick cornices c/s mortar, plaster or paint (3 brick) | 100 Rft | 9480.05 | 21847.23 | m | 311.03 | 716.77 | 7.9 | 0
07-27-d | Laying dressed or moulded brick cornices c/s mortar, plaster or paint (4 brick) | 100 Rft | 11920.88 | 29664.25 | m | 391.11 | 973.24 | 7.9 | 0
07-28 | Cleaning bricks dismantled from kacha pacca masonry | 1000 No. | 809.25 | 809.25 | 1000 No. | 809.25 | 809.25 | 4.1 | 0
07-29 | Scraping bricks dismantled from 1st class masonry | 1000 No. | 1494 | 1494 | 1000 No. | 1494 | 1494 | 4.1 | 0
07-30 | Supplying and filling sand under floor or plugging in wells | 100 Cft | 248.44 | 3656.51 | m3 | 87.74 | 1291.29 | 3.1 | 0
07-31 | Provide & lay 2" thick & 15" projected tile band, laid in 1:2 c/s mortar | 100 Rft | 12263.25 | 13822.22 | m | 402.34 | 453.48 | 7.2 | 0
07-32-a | First class brick tiles clad by laying tiles in522stretcher course, in cement sand mortar 1:3 | 100 Sft | 3177.86 | 8122.61 | m2 | 341.94 | 873.99 | 5.2.2, 7.7 | This item is to be executed only on
07-32-b | First class brick tiles clad by laying tiles in522stretcher course, in cement sand mortar 1:4 | 100 Sft | 3177.86 | 7887.61 | m2 | 341.94 | 848.71 | 5.2.2, 7.7 | 0
07-33 | Chamfering sides of head regulators and masonry522walls to increase width | 100 Sft | 9203.79 | 9203.79 | m2 | 990.33 | 990.33 | 24.3.6.24. | 0
07-34 | Extra labour for drains of bath rooms etc | 100 Rft | 6879.81 | 6879.81 | m | 225.72 | 225.72 | 0 | Payable in addition to brickwork
07-35 | Maroo corners | Each | 299.42 | 299.42 | Each | 299.42 | 299.42 | 0 | Payable in addition to brickwork
07-36-a | Masonry with Facing/Special Bricks in cement sand mortar 1:2 upto 10 ft. height (4-1/2'' thick) | 100Cft | 8452.93 | 35613.4 | m3 | 2985.13 | 12576.77 | 7.1 , 7.2 | 0
07-36-b | Masonry using Facing/Special bricks in cement sand mortar 1:3 upto 10 ft. height (4-1/2'' thick) | 100Cft | 8250.62 | 33937.27 | m3 | 2913.68 | 11984.84 | 7.1 , 7.2 | 0
07-36-c | Masonry using Facing/Special bricks in cement sand mortar 1:4 upto 10 ft. height (4-1/2'' thick) | 100Cft | 8250.62 | 33052.48 | m3 | 2913.68 | 11672.38 | 7.1 , 7.2 | 0
07-37 | Add extra on Item 07-38 for every 10 ft additional height or part thereof | 100Cft | 421.74 | 434.38 | m3 | 148.94 | 153.4 | 0 | 0
07-38 | Masonry with /Special Bricks in 1:3 c/s mortar in circular core wall of Overhead Reservoir | 100Cft | 14666.1 | 43065.54 | m3 | 5179.29 | 15208.47 | 7.1 , 7.2 | 0
07-39-a | Providing and Fixing Face Work with Brick Tiles (Gutka) of size 2'' x 2'' x 9'' on interior, exterior wall with cement sand mortar 1:3 including ties and scaffolding complete in all respects. | 100 Sft | 1556.25 | 20254.35 | m2 | 167.45 | 2179.37 | 7.1 , 7.2 | 0
07-39-b | Providing and Fixing Face Work with Brick Tiles (Gutka) of size 3'' x 3'' x 9'' on interior, exterior wall with cement sand mortar 1:3 including ties and scaffolding complete in all respects. | 100 Sft | 1556.25 | 18895.18 | m2 | 167.45 | 2033.12 | 7.1 , 7.2 | 0
07-40-a | Hollow Block Masonry in walls upto 20 feet height in 1:2 cement sand mortar using Hollow Block 16"x8"x8" factory manufactured with 1.5" wall thickness and strenght of 1200 psi. | 100Cft | 4264.13 | 16284.39 | m3 | 1505.86 | 5750.78 | 6.22 | 0
07-40-b | Hollow Block Masonry in walls upto 20 feet height in 1:3 cement sand mortar using Hollow Block 16"x8"x8" factory manufactured with 1.5" wall thickness and strenght of 1200 psi. | 100Cft | 4264.13 | 15555.19 | m3 | 1505.86 | 5493.27 | 6.22 | 0
07-40-c | Hollow Block Masonry in walls upto 20 feet height in 1:4 cement sand mortar using Hollow Block 16"x8"x8" factory manufactured with 1.5" wall thickness and strenght of 1200 psi. | 100Cft | 4264.13 | 15105.08 | m3 | 1505.86 | 5334.31 | 6.22 | 0
07-40-d | Hollow Block Masonry in walls upto 20 feet height in 1:5 cement sand mortar using Hollow Block 16"x8"x8" factory manufactured with 1.5" wall thickness and strenght of 1200 psi. | 100Cft | 4264.13 | 14810.26 | m3 | 1505.86 | 5230.2 | 6.22 | 0
07-40-e | Hollow Block Masonry in walls upto 20 feet height in 1:6cement sand mortar using Hollow Block 16"x8"x8" factory manufactured with 1.5" wall thickness and strenght of 1200 psi. | 100Cft | 4264.13 | 14628.74 | m3 | 1505.86 | 5166.1 | 6.22 | 0
07-40-f | Hollow Block Masonry in walls upto 20 feet height in 1:7 cement sand mortar using Hollow Block 16"x8"x8" factory manufactured with 1.5" wall thickness and strenght of 1200 psi. | 100Cft | 4264.13 | 14447.23 | m3 | 1505.86 | 5102 | 6.22 | 0
07-40-g | Hollow Block Masonry in walls upto 20 feet height in 1:8 cement sand mortar using Hollow Block 16"x8"x8" factory manufactured with 1.5" wall thickness and strenght of 1200 psi. | 100Cft | 4264.13 | 14315.25 | m3 | 1505.86 | 5055.39 | 6.22 | 0
07-41-a | Hollow Block Masonry in walls upto 20 feet height in 1:2 cement sand mortar using Hollow Block 16"x8"x6" factory manufactured with 1.5" wall thickness and strenght of 1200 psi. | 100Cft | 4984.36 | 19578.18 | m3 | 1760.21 | 6913.98 | 6.22 | 0
07-41-b | Hollow Block Masonry in walls upto 20 feet height in 1:3 cement sand mortar using Hollow Block 16"x8"x6" factory manufactured with 1.5" wall thickness and strenght of 1200 psi. | 100Cft | 4984.36 | 18693.71 | m3 | 1760.21 | 6601.63 | 6.22 | 0
07-41-c | Hollow Block Masonry in walls upto 20 feet height in 1:4 cement sand mortar using Hollow Block 16"x8"x6" factory manufactured with 1.5" wall thickness and strenght of 1200 psi. | 100Cft | 4984.36 | 18163.02 | m3 | 1760.21 | 6414.22 | 6.22 | 0
07-41-d | Hollow Block Masonry in walls upto 20 feet height in 1:5 cement sand mortar using Hollow Block 16"x8"x6" factory manufactured with 1.5" wall thickness and strenght of 1200 psi. | 100Cft | 4984.36 | 17809.23 | m3 | 1760.21 | 6289.28 | 6.22 | 0
07-41-e | Hollow Block Masonry in walls upto 20 feet height in 1:6 cement sand mortar using Hollow Block 16"x8"x6" factory manufactured with 1.5" wall thickness and strenght of 1200 psi. | 100Cft | 4984.36 | 17557.84 | m3 | 1760.21 | 6200.5 | 6.22 | 0
07-41-f | Hollow Block Masonry in walls upto 20 feet height in 1:7 cement sand mortar using Hollow Block 16"x8"x6" factory manufactured with 1.5" wall thickness and strenght of 1200 psi. | 100Cft | 4984.36 | 17371.71 | m3 | 1760.21 | 6134.77 | 6.22 | 0
07-41-g | Hollow Block Masonry in walls upto 20 feet height in 1:8 cement sand mortar using Hollow Block 16"x8"x6" factory manufactured with 1.5" wall thickness and strenght of 1200 psi. | 100Cft | 4984.36 | 17219.58 | m3 | 1760.21 | 6081.04 | 6.22 | 0
07-42-a | Hollow Block Masonry in walls upto 20 feet height in 1:2 cement sand mortar using Hollow Block 16"x8"x4" factory manufactured with 1.25" wall thickness and strenght of 1200 psi. | 100Cft | 5754.39 | 28923.33 | m3 | 2032.15 | 10214.19 | 6.22 | 0
07-42-b | Hollow Block Masonry in walls upto 20 feet height in 1:3 cement sand mortar using Hollow Block 16"x8"x4" factory manufactured with 1.25" wall thickness and strenght of 1200 psi. | 100Cft | 5754.39 | 27893.02 | m3 | 2032.15 | 9850.34 | 6.22 | 0
07-42-c | Hollow Block Masonry in walls upto 20 feet height in 1:4 cement sand mortar using Hollow Block 16"x8"x4" factory manufactured with 1.25" wall thickness and strenght of 1200 psi. | 100Cft | 5754.39 | 27272.31 | m3 | 2032.15 | 9631.13 | 6.22 | 0
07-42-d | Hollow Block Masonry in walls upto 20 feet height in 1:5 cement sand mortar using Hollow Block 16"x8"x4" factory manufactured with 1.25" wall thickness and strenght of 1200 psi. | 100Cft | 5754.39 | 26859.55 | m3 | 2032.15 | 9485.37 | 6.22 | 0
07-42-e | Hollow Block Masonry in walls upto 20 feet height in 1:6 cement sand mortar using Hollow Block 16"x8"x4" factory manufactured with 1.25" wall thickness and strenght of 1200 psi. | 100Cft | 5754.39 | 26572.49 | m3 | 2032.15 | 9384 | 6.22 | 0
07-42-f | Hollow Block Masonry in walls upto 20 feet height in 1:7 cement sand mortar using Hollow Block 16"x8"x4" factory manufactured with 1.25" wall thickness and strenght of 1200 psi. | 100Cft | 5754.39 | 26350.69 | m3 | 2032.15 | 9305.67 | 6.22 | 0
07-42-g | Hollow Block Masonry in walls upto 20 feet height in 1:8 cement sand mortar using Hollow Block 16"x8"x4" factory manufactured with 1.25" wall thickness and strenght of 1200 psi. | 100Cft | 5754.39 | 26167.5 | m3 | 2032.15 | 9240.97 | 6.22 | 0
07-43-a | Solid Block Masonry in walls upto 20 feet height in 1:2 cement sand mortar using 16"x8"x8" factory manufactured solid blocks with strength of 2100 psi. | 100Cft | 4264.13 | 18848.5 | m3 | 1505.86 | 6656.29 | 6.21 | 0
07-43-b | Solid Block Masonry in walls upto 20 feet height in 1:3 cement sand mortar using 16"x8"x8" factory manufactured solid blocks with strength of 2100 psi. | 100Cft | 4264.13 | 18119.3 | m3 | 1505.86 | 6398.78 | 6.21 | 0
07-43-c | Solid Block Masonry in walls upto 20 feet height in 1:4 cement sand mortar using 16"x8"x8" factory manufactured solid blocks with strength of 2100 psi. | 100Cft | 4264.13 | 17669.2 | m3 | 1505.86 | 6239.83 | 6.21 | 0
07-43-d | Solid Block Masonry in walls upto 20 feet height in 1:5 cement sand mortar using 16"x8"x8" factory manufactured solid blocks with strength of 2100 psi. | 100Cft | 4264.13 | 17374.37 | m3 | 1505.86 | 6135.71 | 6.21 | 0
07-43-e | Solid Block Masonry in walls upto 20 feet height in 1:6 cement sand mortar using 16"x8"x8" factory manufactured solid blocks with strength of 2100 psi. | 100Cft | 4264.13 | 17192.86 | m3 | 1505.86 | 6071.61 | 6.21 | 0
07-43-f | Solid Block Masonry in walls upto 20 feet height in 1:7 cement sand mortar using 16"x8"x8" factory manufactured solid blocks with strength of 2100 psi. | 100Cft | 4264.13 | 17011.34 | m3 | 1505.86 | 6007.5 | 6.21 | 0
07-43-g | Solid Block Masonry in walls upto 20 feet height in 1:8 cement sand mortar using 16"x8"x8" factory manufactured solid blocks with strength of 2100 psi. | 100Cft | 4264.13 | 16879.36 | m3 | 1505.86 | 5960.9 | 6.21 | 0
07-44-a | Solid Block Masonry in walls upto 20 feet height in 1:2 cement sand mortar using 16"x8"x6" factory manufactured solid blocks with strength of 1900 psi. | 100Cft | 4984.36 | 20902.41 | m3 | 1760.21 | 7381.62 | 6.21 | 0
07-44-b | Solid Block Masonry in walls upto 20 feet height in 1:3 cement sand mortar using 16"x8"x6" factory manufactured solid blocks with strength of 1900 psi. | 100Cft | 4984.36 | 20017.94 | m3 | 1760.21 | 7069.28 | 6.21 | 0
07-44-c | Solid Block Masonry in walls upto 20 feet height in 1:4 cement sand mortar using 16"x8"x6" factory manufactured solid blocks with strength of 1900 psi. | 100Cft | 4984.36 | 19487.25 | m3 | 1760.21 | 6881.86 | 6.21 | 0
07-44-d | Solid Block Masonry in walls upto 20 feet height in 1:5 cement sand mortar using 16"x8"x6" factory manufactured solid blocks with strength of 1900 psi. | 100Cft | 4984.36 | 19133.46 | m3 | 1760.21 | 6756.92 | 6.21 | 0
07-44-e | Solid Block Masonry in walls upto 20 feet height in 1:6 cement sand mortar using 16"x8"x6" factory manufactured solid blocks with strength of 1900 psi. | 100Cft | 4984.36 | 18882.07 | m3 | 1760.21 | 6668.15 | 6.21 | 0
07-44-f | Solid Block Masonry in walls upto 20 feet height in 1:7 cement sand mortar using 16"x8"x6" factory manufactured solid blocks with strength of 1900 psi. | 100Cft | 4984.36 | 18695.94 | m3 | 1760.21 | 6602.42 | 6.21 | 0
07-44-g | Solid Block Masonry in walls upto 20 feet height in 1:8 cement sand mortar using 16"x8"x6" factory manufactured solid blocks with strength of 1900 psi. | 100Cft | 4984.36 | 18543.81 | m3 | 1760.21 | 6548.69 | 6.21 | 0
07-45-a | Solid Block Masonry in walls upto 20 feet height in 1:2 cement sand mortar using 16"x8"x4" factory manufactured solid blocks with strength of 1800 psi. | 100Cft | 5754.39 | 25972.87 | m3 | 2032.15 | 9172.24 | 6.21 | 0
07-45-b | Solid Block Masonry in walls upto 20 feet height in 1:3 cement sand mortar using 16"x8"x4" factory manufactured solid blocks with strength of 1800 psi. | 100Cft | 5754.39 | 24942.55 | m3 | 2032.15 | 8808.39 | 6.21 | 0
07-45-c | Solid Block Masonry in walls upto 20 feet height in 1:4 cement sand mortar using 16"x8"x4" factory manufactured solid blocks with strength of 1800 psi. | 100Cft | 5754.39 | 24321.85 | m3 | 2032.15 | 8589.19 | 6.21 | 0
07-45-d | Solid Block Masonry in walls upto 20 feet height in 1:5 cement sand mortar using 16"x8"x4" factory manufactured solid blocks with strength of 1800 psi. | 100Cft | 5754.39 | 23909.09 | m3 | 2032.15 | 8443.42 | 6.21 | 0
07-45-e | Solid Block Masonry in walls upto 20 feet height in 1:6 cement sand mortar using 16"x8"x4" factory manufactured solid blocks with strength of 1800 psi. | 100Cft | 5754.39 | 23622.03 | m3 | 2032.15 | 8342.05 | 6.21 | 0
07-45-f | Solid Block Masonry in walls upto 20 feet height in 1:7 cement sand mortar using 16"x8"x4" factory manufactured solid blocks with strength of 1800 psi. | 100Cft | 5754.39 | 23400.22 | m3 | 2032.15 | 8263.72 | 6.21 | 0
07-45-g | Solid Block Masonry in walls upto 20 feet height in 1:8 cement sand mortar using 16"x8"x4" factory manufactured solid blocks with strength of 1800 psi. | 100Cft | 5754.39 | 23217.04 | m3 | 2032.15 | 8199.03 | 6.21 | 0
08-01-a | Random rubble masonry in foundn. & plinth Dry masonry. | 100 Cft | 5415.75 | 9916.11 | m3 | 1912.56 | 3501.84 | 8.12 | 0
08-01-b | Random rubble masonry in foundn. & plinth in mud mortar | 100 Cft | 6769.69 | 11926.15 | m3 | 2390.7 | 4211.68 | 8.12 | 0
08-01-c-01 | Random rubble masonry (Un coursed) in foundn. & plinth in lime, sand mortar 1:2 | 100 Cft | 10426.88 | 19720 | m3 | 3682.22 | 6964.06 | 5.2.3 , | 0
08-01-c-02 | Random rubble masonry (Un coursed) in foundn. & plinth in lime, sand mortar, Surkhi Ratio 1:1:1 | 100 Cft | 10426.88 | 19410.18 | m3 | 3682.22 | 6854.65 | 5.2.3 , | 0
08-01-c-03 | Random rubble masonry (Un coursed) in foundn. & plinth in lime, Surkhi Ratio 1:2 | 100 Cft | 10426.88 | 19100.35 | m3 | 3682.22 | 6745.23 | 5.2.3 , | 0
08-01-d-01 | Random rubble masonry in foundn. & plinth in cement, sand mortar : Ratio 1:3 | 100 Cft | 10426.88 | 22861.95 | m3 | 3682.22 | 8073.63 | 5.2.3 , | 0
08-01-d-02 | Random rubble masonry in foundn. & plinth in cement, sand mortar : Ratio 1:4 | 100 Cft | 10426.88 | 21553.85 | m3 | 3682.22 | 7611.68 | 5.2.2 , | 0
08-01-d-03 | Random rubble masonry in foundn. & plinth in cement, sand mortar : Ratio 1:6 | 100 Cft | 10426.88 | 20056.64 | m3 | 3682.22 | 7082.94 | 5.2.2 , | 0
08-01-d-04 | Random rubble masonry in foundn. & plinth in cement, sand mortar : Ratio 1:8 | 100 Cft | 10426.88 | 19228.34 | m3 | 3682.22 | 6790.43 | 5.2.2 , | 0
08-02-a | Coursed rubble masonry in foundn. & plinth dry masonry. | 100 Cft | 6909.75 | 11410.11 | m3 | 2440.16 | 4029.45 | 8.1 | 0
08-02-b | Coursed rubble masonry in foundn. & plinth in mud mortar | 100 Cft | 9617.63 | 14774.08 | m3 | 3396.44 | 5217.42 | 5.2.1 , | 0
08-02-c-01 | Coursed rubble masonry (Hammer Dressed) in foundn. & plinth in lime, sand mortar 1:2 | 100 Cft | 11749.69 | 20508.24 | m3 | 4149.37 | 7242.42 | 5.2.3 , | 0
08-02-c-02 | Coursed rubble masonry (Hammer Dressed) in foundn. & plinth in lime, sand mortar, Surkhi Ratio 1:1:1 | 100 Cft | 11749.69 | 20874.12 | m3 | 4149.37 | 7371.63 | 5.2.3 , | 0
08-02-c-03 | Coursed rubble masonry (Hammer Dressed) in foundn. & plinth in lime, Surkhi Ratio 1:2 | 100 Cft | 11749.69 | 20598.89 | m3 | 4149.37 | 7274.44 | 5.2.2 , | 0
08-02-d-01 | Coursed rubble masonry (Hammer Dressed) in foundn. & plinth in cement,sand mortar : Ratio 1:3 | 100 Cft | 11749.69 | 23944.64 | m3 | 4149.37 | 8455.98 | 5.2.2 , | 0
08-02-d-02 | Coursed rubble masonry (Hammer Dressed) in foundn. & plinth in cement,sand mortar : Ratio 1:4 | 100 Cft | 11749.69 | 22781.89 | m3 | 4149.37 | 8045.36 | 5.2.2 , | 0
08-02-d-03 | Coursed rubble masonry (Hammer Dressed) in foundn. & plinth in cement,sand mortar : Ratio 1:6 | 100 Cft | 11749.69 | 21443.08 | m3 | 4149.37 | 7572.56 | 5.2.2 , | 0
08-02-d-04 | Coursed rubble masonry (Hammer Dressed) in foundn. & plinth in cement,sand mortar : Ratio 1:8 | 100 Cft | 11749.69 | 20719.55 | m3 | 4149.37 | 7317.05 | 5.2.2 , | 0
08-03-a | Random rubble masonry in ground floor Dry masonry. | 100 Cft | 6162.75 | 10663.11 | m3 | 2176.36 | 3765.65 | 8.12 | 0
08-03-b | Random rubble masonry in ground floor in mud mortar | 100 Cft | 8123.63 | 13170.74 | m3 | 2868.83 | 4651.21 | 5.2.1 , | 0
08-03-c-01 | Random rubble masonry in ground floor in lime, sand mortar 1:2 | 100 Cft | 11376.19 | 20669.31 | m3 | 4017.47 | 7299.3 | 5.2.3 , | 0
08-03-c-02 | Random rubble masonry in ground floor in lime, sand mortar, Surkhi Ratio 1:1:1 | 100 Cft | 11376.19 | 20359.49 | m3 | 4017.47 | 7189.89 | 5.2.3 , | 0
08-03-c-03 | Random rubble masonry in ground floor in lime, Surkhi Ratio 1:2 | 100 Cft | 11376.19 | 20049.66 | m3 | 4017.47 | 7080.48 | 5.2.3 , | 0
08-03-d-01 | Random rubble masonry in ground floor in cement,sand mortar : Ratio 1:3 | 100 Cft | 11376.19 | 23811.26 | m3 | 4017.47 | 8408.88 | 5.2.2 , | 0
08-03-d-02 | Random rubble masonry in ground floor in cement,sand mortar : Ratio 1:4 | 100 Cft | 11376.19 | 22503.16 | m3 | 4017.47 | 7946.92 | 5.2.2 , | 0
08-03-d-03 | Random rubble masonry in ground floor in cement,sand mortar : Ratio 1:6 | 100 Cft | 11376.19 | 21005.96 | m3 | 4017.47 | 7418.19 | 5.2.2 , | 0
08-03-d-04 | Random rubble masonry in ground floor in cement,sand mortar : Ratio 1:8 | 100 Cft | 11376.19 | 20177.65 | m3 | 4017.47 | 7125.68 | 5.2.2 , | 0
08-04-a | Stone Masonry Random Dry | 100 Cft | 3084.8 | 6420.22 | m3 | 1089.39 | 2267.28 | 8.12 | 0
08-04-b | Stone Masonry Random With Mortar Class-A | 100 Cft | 3754.63 | 13842.5 | m3 | 1325.94 | 4888.44 | 5.2.3 , | 0
08-04-c | Stone Masonry Dressed Uncoursed Dry | 100 Cft | 3754.63 | 10498.13 | m3 | 1325.94 | 3707.38 | 8.12 | 0
08-04-d | Stone Masonry Dressed Uncoursed With Mortar | 100 Cft | 2810.59 | 11109.85 | m3 | 992.55 | 3923.41 | 5.2.3 , | 0
08-04-e | Roll Pointing | 100 Cft | 24651 | 31461.83 | m3 | 8705.43 | 11110.65 | 0 | 0
08-04-f | Stone Masonary Dressed Coursed With Mortar | 100 Cft | 3799.65 | 12353.82 | m3 | 1341.84 | 4362.71 | 5.2.2 , | 0
08-05-a | Coursed rubble masonry in ground floor Dry | 100 Cft | 8061.38 | 12561.74 | m3 | 2846.85 | 4436.14 | 8.1 | 0
08-05-b | masonry. Coursed rubble masonry in ground floor in mud mortar | 100 Cft | 12667.88 | 17714.98 | m3 | 4473.62 | 6255.99 | 5.2.1 , | 0
08-05-c-01 | Coursed rubble masonry in ground floor in lime, sand mortar 1:2 | 100 Cft | 13274.81 | 22030.27 | m3 | 4687.96 | 7779.92 | 5.2.3 , | 0
08-05-c-02 | Coursed rubble masonry in ground floor in lime, sand mortar, Surkhi Ratio 1:1:1 | 100 Cft | 13274.81 | 22399.25 | m3 | 4687.96 | 7910.23 | 5.2.3 , | 0
08-05-c-03 | Coursed rubble masonry in ground floor in lime, Surkhi Ratio 1:2 | 100 Cft | 13274.81 | 22122.98 | m3 | 4687.96 | 7812.66 | 5.2.3 , | 0
08-05-d-01 | Coursed rubble masonry in ground floor in cement,sand mortar : Ratio 1:3 | 100 Cft | 13274.81 | 25469.77 | m3 | 4687.96 | 8994.57 | 5.2.2 , | 0
08-05-d-02 | Coursed rubble masonry in ground floor in cement,sand mortar : Ratio 1:4 | 100 Cft | 13274.81 | 24307.01 | m3 | 4687.96 | 8583.95 | 5.2.2 , | 0
08-05-d-03 | Coursed rubble masonry in ground floor in522cement,sand mortar : Ratio 1:6 | 100 Cft | 13274.81 | 22974.4 | m3 | 4687.96 | 8113.34 | 5.2.2 , | 0
08-05-d-04 | Coursed rubble masonry in ground floor in522cement,sand mortar : Ratio 1:8 | 100 Cft | 13274.81 | 22275.65 | m3 | 4687.96 | 7866.58 | 5.2.2 , | 0
08-06-a-01 | Ashlar block masonry in ground floor in lime, sand mortar 1:2 | 100 Cft | 36478.5 | 45721.75 | m3 | 12882.27 | 16146.5 | 5.2.3 , 8.3 | 0
08-06-a-02 | Ashlar block masonry in ground floor in lime, sand mortar, Surkhi Ratio 1:1:1 | 100 Cft | 36478.5 | 45515.2 | m3 | 12882.27 | 16073.56 | 5.2.3 , 8.3 | 0
08-06-a-03 | Ashlar block masonry in ground floor in lime, Surkhi Ratio 1:2 | 100 Cft | 36478.5 | 47815.16 | m3 | 12882.27 | 16885.78 | 5.2.3 , 8.3 | 0
08-06-b-01 | Ashlar block masonry in ground floor in cement,sand mortar : Ratio 1:3 | 100 Cft | 36478.5 | 50322.89 | m3 | 12882.27 | 17771.38 | 5.2.2 , 8.3 | 0
08-06-b-02 | Ashlar block masonry in ground floor in cement,sand mortar : Ratio 1:4 | 100 Cft | 36478.5 | 49450.82 | m3 | 12882.27 | 17463.41 | 5.2.2 , 8.3 | 0
08-06-b-03 | Ashlar block masonry in ground floor in cement,sand mortar : Ratio 1:6 | 100 Cft | 36478.5 | 48462.48 | m3 | 12882.27 | 17114.38 | 5.2.2 , 8.3 | 0
08-07-a-01 | Ashlar fine masonry in ground floor in lime, sand mortar 1:2 | 100 Cft | 70311.38 | 83309.97 | m3 | 24830.25 | 29420.67 | 5.2.2 , 8.3 | 0
08-07-a-02 | Ashlar fine masonry in ground floor in lime, sand mortar, Surkhi Ratio 1:1:1 | 100 Cft | 70311.38 | 83206.69 | m3 | 24830.25 | 29384.19 | 5.2.3 , 8.3 | 0
08-07-a-03 | Ashlar fine masonry in ground floor in lime, Surkhi Ratio 1:2 | 100 Cft | 70311.38 | 83103.41 | m3 | 24830.25 | 29347.72 | 5.2.3 , 8.3 | 0
08-07-b-01 | Ashlar fine masonry in ground floor in cement,sand mortar : Ratio 1:3 | 100 Cft | 70311.38 | 84357.28 | m3 | 24830.25 | 29790.52 | 5.2.2 , 8.3 | 0
08-07-b-02 | Ashlar fine masonry in ground floor in cement,sand mortar : Ratio 1:4 | 100 Cft | 70311.38 | 83921.25 | m3 | 24830.25 | 29636.54 | 5.2.2 , 8.3 | 0
08-07-b-03 | Ashlar fine masonry in ground floor in cement,sand mortar : Ratio 1:6 | 100 Cft | 70311.38 | 83434.42 | m3 | 24830.25 | 29464.62 | 5.2.2 , 8.3 | 0
08-08-a | Extra labour on items 08-03-a-01 to 08-06-b-03 for work in First floor | 100 Cft | 1690.09 | 1690.09 | m3 | 596.85 | 596.85 | 0 | 0
08-08-b | Extra labour on items 08-03-a-01 to 08-06-b-03 for work in Second floor | 100 Cft | 3896.85 | 3896.85 | m3 | 1376.16 | 1376.16 | 0 | 0
08-08-c | Extra labour on items 08-03-a-01 to 08-06-b-03 for work in Third floor | 100 Cft | 6144.08 | 6144.08 | m3 | 2169.76 | 2169.76 | 0 | 0
08-08-d | Extra labour on items 08-03-a-01 to 08-06-b-03 for work in Fourth & subsequent floors | 100 Cft | 9760.8 | 9760.8 | m3 | 3447 | 3447 | 0 | 0
08-08-d | Extra labour on items 08-03-a-01 to 08-06-b-03 for work in Fourth & subsequent floors | 100 Cft | 9760.8 | 9760.8 | m3 | 3447 | 3447 | 0 | 0
08-09 | Extra labour on items 08-03-a-01 to 08-06-b-03 for every 5' additional height, other than building | 100 Cft | 1556.25 | 1556.25 | m3 | 549.59 | 549.59 | 0 | 0
08-11-a | Extra labour for coping & caps etc | 100 Cft | 26892 | 26892 | m3 | 9496.83 | 9496.83 | 0 | 0
08-11-b | Extra labour for cornice & string course | 100 Cft | 26892 | 26892 | m3 | 9496.83 | 9496.83 | 0 | 0
08-12-a | Dressing stones : Hammer dressed | 100 Sft | 9493.13 | 9493.13 | m2 | 1021.46 | 1021.46 | 8.2.6 | a) This rate of dressing shall be
08-12-b | Dressing stones : Rough tooled dressed | 100 Sft | 18177 | 18177 | m2 | 1955.85 | 1955.85 | 8.2.5 | b) In case of masonry, dressing is
08-12-c | Dressing stones : Chisel dressed | 100 Sft | 21974.25 | 21974.25 | m2 | 2364.43 | 2364.43 | 8.2.4 | c) Only dressed surface of stone
08-12-d | Dressing stones : Fine dressed | 100 Sft | 47185.5 | 47185.5 | m2 | 5077.16 | 5077.16 | 8.2.3 | 0
08-13 | Dhajji walling 5"x5" thick deodar framing with522stone laid in 1:6 c/s mortar & 1:4 c/s plaster | 100 Sft | 14329.95 | 117988.06 | m2 | 1541.9 | 12695.52 | 5.2.2 , | 0
08-14 | Provide & fix stone blocks from 2 cft. to 6 cft. each, including lift upto 20 ft. | 100 Cft | 51978.75 | 56352.75 | m3 | 18356.14 | 19900.8 | 8.1.7 | 0
08-15 | Providing and fixing stone blocks, under 2 cft. each, including lift upto 20 ft. | 100 Cft | 25460.25 | 29834.25 | m3 | 8991.21 | 10535.88 | 8.1.7 | 0
08-16 | Provide & lay stone/boulder dry hand packed as filling behind retaining walls or in pitching | 100 Cft | 1929.75 | 6850.5 | m3 | 681.49 | 2419.23 | 8.16 , | 0
08-17 | Provide and laying Dry Stone Pitching complete in all respect | 100 Sft | 4319.32 | 6872.34 | m2 | 464.76 | 739.46 | 8.17.3 | 0
08-18 | Provide and laying Grouted Stone Pitching With Bitumen Joints complete in all respect | 100 Sft | 7240.58 | 15290.71 | m2 | 779.09 | 1645.28 | 8.17.4 | 0
09-01 | First class tile roofing including earth, mud plaster, gobri leeping, cement plaster etc complete | 100 Sft | 11320.16 | 22248.84 | m2 | 1218.05 | 2393.98 | 9.2 | Add extra 13%, 32% and 51% on
09-02 | Second class tile roofing consisting of 4" earth and 1" mud plaster with gobri leeping etc | 100 Sft | 8590.5 | 18946.15 | m2 | 924.34 | 2038.61 | 9.3 | ditto
09-03 | Provide & laying of Kaprail tile 6"X9" on roof top including cost of weathershield complete: | 100 sft | 3420.64 | 9344.92 | m2 | 368.06 | 1005.51 | 9.1.4.7 | 0
09-04 | Covering mud roof with coal tar and fine sand | 100 Sft | 381.59 | 1692.98 | m2 | 41.06 | 182.16 | 9.14 | ditto
09-05-a | Filling spaces in between wooden battens over beams, filled with deodar wood pieces | 100 Sft | 1151.63 | 5109.18 | m2 | 123.91 | 549.75 | 9.2.4 | ditto
09-05-b | Filling spaces in between RCC battens, filled with PCC block 1:3:6 | 100 Sft | 1654.17 | 2225.83 | m2 | 177.99 | 239.5 | 9.2.4 | 0
09-05-c | Filling spaces in between spacers filled with bricks | 100 Sft | 472.48 | 1175.96 | m2 | 50.84 | 126.53 | 9.2.4 | 0
09-06 | Single layer of tiles 10"x5"x1.25" laid over 4" earth and 1" mud plaster on top of RC roof slab | 100 Sft | 3486 | 12811.47 | m2 | 375.09 | 1378.51 | 9.15.3 | Add extra 13%, 32% and 51% on
09-07-a | Jack arch roof 4.5" thick laid in 1:5 c/s mortar a) cement concrete in haunches 1:6:12 | 100 Sft | 12450 | 28354.41 | m2 | 1339.62 | 3050.93 | 9.5 | a) For steel part and its erection
09-07-b | Jack arch roof 4.5" thick laid in 1:5 c/s mortar b) cement concrete in haunches 1:3:6 | 100 Sft | 12450 | 30075.33 | m2 | 1339.62 | 3236.11 | 9.5 | 0
09-08-a | Jack arch roofing 4.5"thick laid in 1:5 c/s mortar complete. Cement concrete in haunches 1:6:12 | 100 Sft | 10115.63 | 25735.04 | m2 | 1088.44 | 2769.09 | 9.5 | a) For steel part and its erection
09-08-b | Jack arch roofing 4.5"thick laid in 1:5 cement mortar, including complete. Cement concrete in haunches 1:3:6 | 100 Sft | 10115.63 | 27300.81 | m2 | 1088.44 | 2937.57 | 9.5 | 0
09-09 | Extra for vaulted jack arch roofing | 100 Sft | 2988 | 2988 | m2 | 321.51 | 321.51 | 9.5 | ditto
09-10 | Jack arch roofing of shingle & cement concrete 1:3:6, 4.5" at crown & 1/2" cem. plaster complete | 100 Sft | 10333.5 | 17003.12 | m2 | 1111.88 | 1829.54 | 9.5 | 0
09-11-a | Earth filling over roof including watering, ramming etc 3" thick earth filling and 1" mud plaster | 100 Sft | 1085.64 | 1945.99 | m2 | 116.81 | 209.39 | 9.15.4 | Add extra 13%, 32% and 51% on
09-11-b | Earth filling over roof including watering, ramming etc 4" thick earth filling and 1" mud plaster | 100 Sft | 1134.19 | 2116.05 | m2 | 122.04 | 227.69 | 9.15.3 | 0
09-12 | 1/8" thick gobri leeping on roofs or floors | 100 Sft | 227.84 | 246.28 | m2 | 24.52 | 26.5 | 9.14 | ditto
09-13 | 2 coats of bitumen laid hot using 34 lbs. for %sft over roof & blinded with sand at 1 cft per % sft | 100 Sft | 809.25 | 3380.57 | m2 | 87.08 | 363.75 | 9.14.3 | 0
09-14-a | Supply & fix corrugated GI sheet with GI bolts, nuts, limpet etc. complete : 20 BWG | 100 Sft | 2116.5 | 22615.98 | m2 | 227.74 | 2433.48 | 9.8 | Add extra 13%, 32% and 51% on
09-14-b | Supply & fix corrugated GI sheet with GI bolts, nuts, limpet etc. complete : 22 BWG | 100 Sft | 2116.5 | 19941.04 | m2 | 227.74 | 2145.66 | 9.8 | 0
09-14-c | Supply & fix corrugated GI sheet with GI bolts, nuts, limpet etc. complete : 24 BWG | 100 Sft | 2116.5 | 16931.72 | m2 | 227.74 | 1821.85 | 9.8 | 0
09-15 | Khassi parnalas in c/s mortar 1:2, 12" outside width finished smooth with a floating coat | Rft | 134.59 | 169.7 | m | 441.57 | 556.77 | 9.11.2.2 | ditto
09-16 | Khuras on roof 2'x2'x6" | Each | 501.11 | 844.35 | Each | 501.11 | 844.35 | 9.11.1 | ditto
09-17 | Bottom khuras of brick masonry in c/s mortar 1:6,4'x2'x4.5" over 3" cem. concrete 1:4:8 | Each | 501.11 | 1426.93 | Each | 501.11 | 1426.93 | 9.11.1 | ditto
09-18-a | Plain GI sheets 22 SWG rain water down pipe a) 4" diameter down pipe | Rft | 110.12 | 287.49 | m | 361.29 | 943.19 | 9.12 | ditto
09-18-b | Plain GI sheets 22 SWG rain water down pipe b) 5" diameter down pipe | Rft | 110.12 | 317.56 | m | 361.29 | 1041.87 | 9.12 | 0
09-19 | Plain galvanized iron sheet flashing, 22 guage | 100 Sft | 3812.81 | 12366.21 | m2 | 410.26 | 1330.6 | 9.12 | ditto
09-20-a | Cast iron rain water down pipe fixed in position excluding heads & shoes : 4" dia | Rft | 78.08 | 657.07 | m | 256.17 | 2155.74 | 9.17 | ditto
09-20-b | Cast iron rain water down pipe fixed in position excluding heads & shoes : 3" dia | Rft | 78.08 | 515.07 | m | 256.17 | 1689.88 | 9.17 | 0
09-21 | Heads for cast iron rain water down pipe fixed in place including cost of clamp holdfast and painting | Each | 280.13 | 1565.93 | Each | 280.13 | 1565.94 | 9.17 | ditto
09-22 | Shoes, bends or offsets for cast iron ran water down pipe, including fixing & painting | Each | 180.52 | 1148.18 | Each | 180.52 | 1148.18 | 9.17 | ditto
09-23 | Plain GI sheet spouts fixed in position, including paint | Each | 361.05 | 624.58 | Each | 361.05 | 624.58 | 9.11.3 | ditto
09-24-a | Laying 1/2" thick deodar wood ceiling complete, including sawing, planing & fixing | 100 Sft | 2303.25 | 33030.6 | m2 | 247.83 | 3554.09 | 9.19 | 0
09-24-b | Laying 1/2" thick biar wood ceiling complete, including sawing, planing & fixing | 100 Sft | 2303.25 | 22095.6 | m2 | 247.83 | 2377.49 | 9.19 | 0
09-24-c | Laying 1/2" thick partal wood ceiling complete, including sawing, planing & fixing | 100 Sft | 2303.25 | 12375.6 | m2 | 247.83 | 1331.61 | 9.19 | 0
09-25-a | Flat sheet roof with GI plain sheets, including batten rolls, screws, clips etc : 22 BWG | 100 Sft | 5602.5 | 23627.88 | m2 | 602.83 | 2542.36 | 9.7 | 0
09-25-b | Flat sheet roof with GI plain sheets, including batten rolls, screws, clips etc : 24 BWG | 100 Sft | 5602.5 | 21729.66 | m2 | 602.83 | 2338.11 | 9.7 | 0
09-26 | Asbestos cement corrugated sheet roofing including overlaps, GI hooks, bolts, nuts etc | 100 Sft | 3112.5 | 12644.42 | m2 | 334.9 | 1360.54 | 9.9 | 0
09-27 | Extra labour for erection of GI sheets, flat sheet or asbestos sheet roofing above 20' height | 100 Sft | 535.35 | 535.35 | m2 | 57.6 | 57.6 | 0 | `
09-28 | Fixing asbestos cement sheet ridges and valleys 1/4" thick | 100 Rft | 3859.5 | 8998.46 | m | 126.62 | 295.23 | 9.9 | 0
09-29-a | Plain GI sheet ridging including fixture complete 6" lap & 18" overall of 22 gauge GI sheet ridging | Rft | 134.8 | 833.33 | m | 442.27 | 2734.01 | 9.7 | 0
09-29-b | Plain GI sheet ridging including fixture complete 9" lap & 24" overall, of 24 gauge GI sheet ridging | Rft | 134.8 | 809.23 | m | 442.27 | 2654.95 | 9.7 | 0
09-29-c | Plain GI sheet ridging including fixture complete 12" lap & 30 overall, of 22 gauge GI sheet ridging | Rft | 134.8 | 925 | m | 442.27 | 3034.79 | 9.7 | 0
09-30 | Plain 22 gauge GI sheet gutter semi circular 8" diameter | Rft | 64.55 | 232.82 | m | 211.79 | 763.86 | 9.12 | 0
09-31 | Fixing water spouse or parnala. | Each | 460.65 | 460.65 | Each | 460.65 | 460.65 | 9.11 | 0
09-32 | Making masonry ventilators in c/s mortar 1:4 | Each | 2303.25 | 3053.73 | Each | 2303.25 | 3053.73 | 16.6.11 | 0
09-33 | Making drip course 2"x1/2" under RCC slab edges in outer opening, in c/s mortar 1:2 | Rft | 20.23 | 21.92 | m | 66.38 | 71.91 | 7.12 | 0
09-34 | Supply and laying of twin GI sheet 20 SWG painted with bitumen & polythene fim complete | 100 Sft | 5306.19 | 30712.81 | m2 | 570.95 | 3304.7 | 9.12 | 0
09-35-a | Provide & lay roof insulation complete with Thermopore sheet 1/2" thick | Sft | 38.6 | 151.09 | m2 | 415.28 | 1625.77 | 9.15 | 0
09-35-b | Provide & lay roof insulation complete with Thermopore sheet 3/4" thick | Sft | 38.6 | 150.85 | m2 | 415.28 | 1623.16 | 9.15 | 0
09-35-c | Provide & lay roof insulation complete with Thermopore sheet 1" thick | Sft | 38.28 | 152.97 | m2 | 411.93 | 1645.96 | 9.15 | 0
09-36 | Providing and fixing AC rain water down pipe 4" dia, with shoe, tee, bend & clamp etc | Rft | 45.44 | 422.7 | m | 149.09 | 1386.81 | 9.12 | 0
09-37-a | Making jharries in existing brick masonry For slabs upto 6" thick | Rft | 62.27 | 64.86 | m | 204.31 | 212.8 | 0 | Rate shall be increased by 1.5
09-37-b | Making jharries in existing brick masonry For slabs exceeding 6" to 12" thick | Rft | 80.84 | 85.54 | m | 265.24 | 280.64 | 0 | 0
09-38-a | Making recess in existing brick masonry a) upto 1.0' height of girder or beam | Each | 357.89 | 366.42 | Each | 357.89 | 366.42 | 0 | ditto
09-38-b | Making recess in existing brick masonry b) for every 6" additional height or part thereof | Each | 176.48 | 180.25 | Each | 176.48 | 180.25 | 0 | 0
09-39 | Hoisting RS Beams & wooden beams and placing in position | Each | 784.35 | 784.35 | Each | 784.35 | 784.35 | 9.2.4 | 0
09-40 | Hoisting and placing in position sahl ballies, over roof | Each | 66.1 | 66.1 | Each | 66.1 | 66.1 | 9.2.4 | 0
09-41-a | Hoist precast RCC/pre-stressed conc. battens a) From 5' to 6' long | Each | 59.76 | 59.76 | Each | 59.76 | 59.76 | 9.2.4 | 0
09-41-b | Hoist precast RCC/pre-stressed conc. battens b) Over 6' to 7' long | Each | 78.43 | 78.43 | Each | 78.43 | 78.43 | 9.2.4 | 0
09-41-c | Hoist precast RCC/pre-stressed conc. battens c) Over 7' to 8' long | Each | 98.04 | 98.04 | Each | 98.04 | 98.04 | 9.2.4 | 0
09-41-d | Hoist precast RCC/pre-stressed conc. battens d) Over 8' to 9' long | Each | 130.23 | 130.23 | Each | 130.23 | 130.23 | 9.2.4 | 0
09-41-e | Hoist precast RCC/pre-stressed conc. battens e) Exceeding 9' length | Each | 156.87 | 156.87 | Each | 156.87 | 156.87 | 9.2.4 | 0
09-42-a | Hoisting and placing in position RCC troughs522Upto 10' in length | Each | 156.87 | 156.87 | Each | 156.87 | 156.87 | 9.2.4 | Applicable only to roof troughs
09-42-b | Hoisting and placing in position RCC troughs Upto 11' in length | Each | 196.09 | 196.09 | Each | 196.09 | 196.09 | 9.2.4 | 0
09-42-c | Hoisting and placing in position RCC troughs Upto 12' in length | Each | 260.45 | 260.45 | Each | 260.45 | 260.45 | 9.2.4 | 0
09-42-d | Hoisting and placing in position RCC troughs Upto 13' in length | Each | 299.67 | 299.67 | Each | 299.67 | 299.67 | 9.2.4 | 0
09-42-e | Hoisting and placing in position RCC troughs Upto 14' in length | Each | 326.31 | 326.31 | Each | 326.31 | 326.31 | 9.2.4 | 0
09-42-f | Hoisting and placing in position RCC troughs Upto 15' in length | Each | 352.96 | 352.96 | Each | 352.96 | 352.96 | 9.2.4 | 0
09-42-g | Hoisting and placing in position RCC troughs Upto 16' in length | Each | 392.17 | 392.18 | Each | 392.17 | 392.17 | 9.2.4 | 0
09-42-h | Hoisting and placing in position RCC troughs Upto 17' in length | Each | 431.39 | 431.39 | Each | 431.39 | 431.39 | 9.2.4 | 0
09-42-i | Hoisting and placing in position RCC troughs Upto 18' in length | Each | 560 | 560 | Each | 560 | 560 | 9.2.4 | 0
09-42-j | Hoisting and placing in position RCC troughs Upto 19' in length | Each | 601.65 | 601.65 | Each | 601.65 | 601.65 | 9.2.4 | 0
09-42-k | Hoisting and placing in position RCC troughs Upto 20' in length | Each | 652.63 | 652.63 | Each | 652.63 | 652.63 | 9.2.4 | 0
09-43-a | Hoist & place in position RCC inverted battens Upto 10' span | Each | 118.28 | 118.28 | Each | 118.28 | 118.28 | 9.2.4 | 0
09-43-b | Hoist & place in position RCC inverted battens Upto 12' span | Each | 252.74 | 252.74 | Each | 252.74 | 252.74 | 9.2.4 | 0
09-43-c | Hoist & place in position RCC inverted battens Upto 13' span | Each | 304.9 | 304.9 | Each | 304.9 | 304.9 | 9.2.4 | 0
09-43-d | Hoist & place in position RCC inverted battens Upto 14' span | Each | 391.05 | 391.05 | Each | 391.05 | 391.05 | 9.2.4 | 0
09-43-e | Hoist & place in position RCC inverted battens Upto 15' span | Each | 428.22 | 428.22 | Each | 428.22 | 428.22 | 9.2.4 | 0
09-43-f | Hoist & place in position RCC inverted battens Upto 16' span | Each | 473.1 | 473.1 | Each | 473.1 | 473.1 | 9.2.4 | 0
09-43-g | Hoist & place in position RCC inverted battens Upto 18' span | Each | 591.38 | 591.38 | Each | 591.38 | 591.38 | 9.2.4 | 0
09-43-h | Hoist & place in position RCC inverted battens Upto 20' span | Each | 946.2 | 946.2 | Each | 946.2 | 946.2 | 9.2.4 | 0
09-44 | RCC spout including fixing in position, with top and bottom khuras | Each | 612.66 | 975.2 | Each | 612.66 | 975.2 | 9.11 | 0
09-45 | P/F Burnt Brick Tile Roofing over Tee Iron and Steel Girder, in 1:6 c/s mortar (12' max span) | 100 Sft | 7495.18 | 57956.97 | m2 | 806.48 | 6236.17 | 9.3 | 0
09-46 | Providing and Laying Prestressed Roof of Slab/Girder, 2" thick PCC 1:2:4 with chicken mesh, polythene, mud, tar | Sft | 66.57 | 313.01 | m2 | 716.29 | 3368.03 | 6.17 , | 0
10-01 | Laying murum flooring complete as per specs | 100 Sft | 3579.38 | 9558.45 | m2 | 385.14 | 1028.49 | 10.18 | 0
10-02 | Earth flooring 6" thick consolidated layer of moistened earth, including ramming | 100 Sft | 1198.31 | 2218.91 | m2 | 128.94 | 238.76 | 10.2 | 0
10-03-a | Provide, lay, water & ram clean coarse sand under floor / brick paving, complete | 100 Sft | 4726.14 | 6098.67 | m2 | 508.53 | 656.22 | 10.4.3 | 0
10-03-b | Provide, lay, water & ram brick ballast 1.5" to 2" guage mixed with 25% sand for floor foundations | 100 Cft | 4062.68 | 9697.25 | m3 | 1434.72 | 3424.55 | 10.4.3 | 0
10-04 | Mud floor of 6" thick consolidated layer of moist earth & finished off with 1" mud plaster | 100 Sft | 2505.56 | 3994.87 | m2 | 269.6 | 429.85 | 10.3 | 0
10-05 | Dry brick paving laid flat,sand grouted, including prep. Of bed, by 1/2" thick mud plaster | 100 Sft | 1624.23 | 5888.22 | m2 | 174.77 | 633.57 | 10.13 | 0
10-06 | Dry brick on edge paving, sand grouted, including prep. Of bed, by 1/2" thick mud plaster | 100 Sft | 2339.92 | 8654.21 | m2 | 251.77 | 931.19 | 10.13 | 0
10-07 | Grouting 4.5" dry brick work with cement sand mortar 1:5 | 100 Sft | 1556.25 | 2241.93 | m2 | 167.45 | 241.23 | 10.13 | 0
10-08 | Flat brick flooring laid in 1:6 c/s mortar over a bed of 3/4" thick cement mortar 1:6 | 100 Sft | 2191.2 | 7551.29 | m2 | 235.77 | 812.52 | 10.5 | 0
10-09 | Brick on edge flooring, laid in 1:6 c/s mortar, over a bed of 3/4" thick cement mortar 1:6 | 100 Sft | 3517.13 | 11258.01 | m2 | 378.44 | 1211.36 | 10.5 | 0
10-10 | Brick tiles (12"x6"x2") laid in 1:6 c/s mortar, over a bed of 3/4" thick c/s mortar 1:6 | 100 Sft | 2739 | 6268.09 | m2 | 294.72 | 674.45 | 10.5 | 0
10-11 | Brick tiles (12"x6"x1.5") laid in 1:6 c/s mortar, over a bed of 3/4" thick c/s mortar 1:6 | 100 Sft | 2739 | 6778.39 | m2 | 294.72 | 729.35 | 10.5 | 0
10-12 | Brick tiles (9"x4.5"x1.5") laid flat in 1:3 c/s mortar over a bed of 3/4" thick cement mortar 1:6 | 100 Sft | 3112.5 | 7858.41 | m2 | 334.9 | 845.57 | 10.5 | 0
10-13 | Cement concrete tiles laid in 1:2 c/s mortar over 3/4" thick bed of c/s mortar 1:2 : 18" x 12" x 1" | 100sft | 2536.69 | 16752.92 | m2 | 272.95 | 1802.61 | 10.5 | 0
10-14-a | Cement tiles (8"x8"x3/4") laid flat in 1:2 c/s mortar, over 3/4" thick bed of c/s mortar 1:2 | 100sft | 4126.55 | 12086.87 | m2 | 444.02 | 1300.55 | 10.5 | 0
10-14-b | Cement concrete tiles laid in 1:2 c/s mortar over 3/4" thick bed of c/s mortar 1:2 : 12" x 12" x 1" | 100sft | 2974.93 | 8720.91 | m2 | 320.1 | 938.37 | 10.5 | 0
10-14-c | Cement concrete tiles laid in 1:2 c/s mortar over 3/4" thick bed of c/s mortar 1:2 : 9" x 9" x 3/4" | 100sft | 4126.55 | 10250.76 | m2 | 444.02 | 1102.98 | 10.5 | 0
10-14-d | Cement concrete tiles laid in 1:2 c/s mortar over 3/4" thick bed of c/s mortar 1:2 : 6" x 6" x 3/4" | 100sft | 4126.55 | 14174.39 | m2 | 444.02 | 1525.16 | 10.5 | 0
10-14-e | Coloured cement tile (8"x8"x3/4") of dark shade laid flat in 1:2 c/s mortar over 3/4" mortar bed | 100 Sft | 4126.55 | 12086.87 | m2 | 444.02 | 1300.55 | 10.5 | 0
10-15-a | Provide & lay topping of concrete 1:2:4, including522surface finishing & dividing in panels : 1" thick | 100 Sft | 1979.55 | 5117.11 | m2 | 213 | 550.6 | 10.4 , | If glass strips are used for
10-15-b | Provide & lay topping of concrete 1:2:4, including522surface finishing & dividing in panels: 1.5" thick | 100 Sft | 2424.64 | 6379.45 | m2 | 260.89 | 686.43 | 10.4 , | 0
10-15-c | Provide & lay topping of concrete 1:2:4, including522surface finishing & dividing in panels : 1.75" thick | 100 Sft | 2424.64 | 6762.73 | m2 | 260.89 | 727.67 | 10.4 , | 0
10-15-d | Provide & lay topping of concrete 1:2:4, including522surface finishing & dividing in panels : 2" thick | 100 Sft | 2829.26 | 7696.34 | m2 | 304.43 | 828.13 | 10.4 , | 0
10-15-e | Provide & lay topping of concrete 1:2:4, including522surface finishing & dividing in panels: 2.25" thick | 100 Sft | 2950.65 | 8145.02 | m2 | 317.49 | 876.4 | 10.4 , | 0
10-15-f | Provide & lay topping of concrete 1:2:4, including surface finishing & dividing in panels: 2.5" thick | 100 Sft | 3314.81 | 8922.52 | m2 | 356.67 | 960.06 | 10.4.3 | 0
10-15-g | Provide & lay topping of concrete 1:2:4, including522surface finishing & dividing in panels: 2.75" thick | 100 Sft | 3314.81 | 9317.88 | m2 | 356.67 | 1002.6 | 10.4 , | 0
10-15-h | Provide & lay topping of concrete 1:2:4, including522surface finishing & dividing in panels : 3" thick | 100 Sft | 4436.12 | 10939.53 | m2 | 477.33 | 1177.09 | 10.4 , | 0
10-16-a | Provide & laying conglomerate floor (two coat work) with top layer of 1/2" thick wearing surface of one part of cement 2 parts of stone chips passing 3/16" sieve over bottom layer of cement concrete (1:3:6) including surface finishing & dividing in panels: 1.5" thick | 100 Sft | 3831.49 | 7925.51 | m2 | 412.27 | 852.78 | 10.11 | ditto
10-16-b | Provide & laying conglomerate floor (two coat work) with top layer of 1/2" thick wearing surface of one part of cement 2 parts of stone chips passing 3/16" sieve over bottom layer of cement concrete (1:3:6) including surface finishing & dividing in panels: 1.75" thick | 100 Sft | 3831.49 | 8207.22 | m2 | 412.27 | 883.1 | 10.11 | 0
10-16-c | Provide & laying conglomerate floor (two coat work) with top layer of 1/2" thick wearing surface of one part of cement 2 parts of stone chips passing 3/16" sieve over bottom layer of cement concrete (1:3:6) including surface finishing & dividing in panels : 2" thick | 100 Sft | 4575.38 | 9392.66 | m2 | 492.31 | 1010.65 | 10.11 | 0
10-17 | Add extra in cement concrete floor topping if finished with pigment and polishing | 100 Sft | 1151.63 | 2062.02 | m2 | 123.91 | 221.87 | 0 | 0
10-18 | Extra labour for each storey above ground for522mosaic, conglomerate, tiles, stone & wood floor | 100 Sft | 963.01 | 963.01 | m2 | 103.62 | 103.62 | 0 | Applicable to item No 10-08 to
10-19-a | Flag stone flooring in lime mortar 1:2, over 3/4" bedding : 2" thick | 100 Sft | 6478.54 | 9968.98 | m2 | 697.09 | 1072.66 | 10.6 | 0
10-19-b | Flag stone flooring in lime mortar 1:2, over 3/4" bedding : 3" thick | 100 Sft | 6477.73 | 10916.91 | m2 | 697 | 1174.66 | 10.6 | 0
10-20-a | Asphalt floor, remelting, setting out & finish : 1" thick topping | 100 Sft | 2365.5 | 16112.01 | m2 | 254.53 | 1733.65 | 10.17 | 0
10-20-b | Asphalt floor, remelting, setting out & finish : 1/2" thick topping | 100 Sft | 2035.57 | 8908.83 | m2 | 219.03 | 958.59 | 10.17 | 0
10-20-c | Asphalt floor, remelting, setting out & finish : 1/4" thick topping | 100 Sft | 1421.79 | 4863.23 | m2 | 152.98 | 523.28 | 10.17 | 0
10-21-a | 1.375" thick mosaic flooring, including rubbing and polishing complete : Using grey cement | 100 Sft | 9462 | 15864.44 | m2 | 1018.11 | 1707.01 | 10.12 | If glass strips are used for
10-21-b | 1.375" thick mosaic flooring, including rubbing and polishing complete : Using white cement | 100 Sft | 9462 | 16810.93 | m2 | 1018.11 | 1808.86 | 10.12 | 0
10-22-a | 1.5" thick mosaic flooring, including rubbing & polishing complete : Using grey cement | 100 Sft | 9704.78 | 16471.35 | m2 | 1044.23 | 1772.32 | 10.12 | 0
10-22-b | 1.5" thick mosaic flooring, including rubbing & polishing complete : Using white cement | 100 Sft | 9704.78 | 17580.65 | m2 | 1044.23 | 1891.68 | 10.12 | 0
10-23 | Laying floor of mosaic marble chips tiles of approved shade including finishing complete | 100 Sft | 5132.51 | 24354.54 | m2 | 552.26 | 2620.55 | 10.9 | 0
10-24 | Lay floor of white glazed tile of size 6'' x 6'' x 1/4" in white cement 1:2 over 3/4" thick cement mortar 1:2 Lay floor of approved coloured glazed tiles 6'' x 6'' x 1/4" laid in white cement & pigment complete | 100 Sft | 4139.63 | 18881.95 | m2 | 445.42 | 2031.7 | 10.8 | 0
10-25 | Lay floor of approved coloured glazed tiles 6'' x 6'' x 1/4\" laid in white cement & pigment complete | 100 Sft | 4762.13 | 19564.25 | m2 | 512.4 | 2105.11 | 10.8 | 0
10-26-a-i | Provide & lay marble fine dressed stone flooring on surface in white cement complete: 3/8" thick 12 x 12 Super Sunny White Marble | 100 Sft | 3921.75 | 14913.49 | m2 | 421.98 | 1604.69 | 10.7 | 0
10-26-a-ii | Provide & lay marble fine dressed stone flooring on surface in white cement complete: 3/8" thick 12 x 12 Sunny White Marble | 100 Sft | 3921.75 | 13892.89 | m2 | 421.98 | 1494.88 | 10.7 | 0
10-26-a-iii | Provide & lay marble fine dressed stone flooring on surface in white cement complete: 3/8" thick 12 x 12 Sunny Grey Marble | 100 Sft | 3921.75 | 13255.02 | m2 | 421.98 | 1426.24 | 10.7 | 0
10-26-a-iv | Provide & lay marble fine dressed stone flooring on surface in white cement complete: 3/8" thick 12 x 12 Sunny Black Marble | 100 Sft | 3921.75 | 16699.54 | m2 | 421.98 | 1796.87 | 10.7 | 0
10-26-b-i | Provide & lay marble fine dressed stone flooring on surface in white cement complete: 0.5" thick 12 x 12 Super Sunny White Marble | 0 | 0 | 100 Sft | 3921.75 | 15168.64 | m2 | 421.98 | 1632.15
10-26-b-ii | Provide & lay marble fine dressed stone flooring on surface in white cement complete: 0.5" thick 12 x 12 Sunny White Marble | 0 | 0 | 100 Sft | 3921.75 | 14275.62 | m2 | 421.98 | 1536.06
10-26-b-iii | Provide & lay marble fine dressed stone flooring on surface in white cement complete: 0.5" thick 12 x 12 Sunny Grey Marble | 0 | 0 | 100 Sft | 3921.75 | 13510.17 | m2 | 421.98 | 1453.69
10-26-b-iv | Provide & lay marble fine dressed stone flooring on surface in white cement complete: 0.5" thick 12 x 12 Sunny Black Marble | 0 | 0 | 100 Sft | 3921.75 | 17082.27 | m2 | 421.98 | 1838.05
10-26-c-i | Provide & lay marble fine dressed stone flooring on surface in white cement complete: 3/4" thick 12 x 12 Super Sunny White Marble | 0 | 0 | 100 Sft | 3921.75 | 17975.29 | m2 | 421.98 | 1934.14
10-26-c-ii | Provide & lay marble fine dressed stone flooring on surface in white cement complete: 3/4" thick 12 x 12 Sunny White Marble | 0 | 0 | 100 Sft | 3921.75 | 16699.54 | m2 | 421.98 | 1796.87
10-26-c-iii | Provide & lay marble fine dressed stone flooring on surface in white cement complete: 3/4" thick 12 x 12 Sunny Grey Marble | 0 | 0 | 100 Sft | 3921.75 | 14785.92 | m2 | 421.98 | 1590.96
10-26-c-iv | Provide & lay marble fine dressed stone flooring on surface in white cement complete: 3/4" thick 12 x 12 Sunny Black Marble | 0 | 0 | 100 Sft | 3921.75 | 18995.89 | m2 | 421.98 | 2043.96
10-26-d-i | Provide & lay marble fine dressed stone flooring on surface in white cement complete: 0.875" thick 12 x 12 Super Sunny White Marble | 0 | 0 | 100 Sft | 3921.75 | 17975.29 | m2 | 421.98 | 1934.14
10-26-d-ii | Provide & lay marble fine dressed stone flooring on surface in white cement complete: 0.875" thick 12 x 12 Sunny White Marble | 0 | 0 | 100 Sft | 3921.75 | 16699.54 | m2 | 421.98 | 1796.87
10-26-d-iii | Provide & lay marble fine dressed stone flooring on surface in white cement complete: 0.875" thick 12 x 12 Sunny Grey Marble | 0 | 0 | 100 Sft | 3921.75 | 14785.92 | m2 | 421.98 | 1590.96
10-26-d-iv | Provide & lay marble fine dressed stone flooring on surface in white cement complete: 0.875" thick 12 x 12 Sunny Black Marble | 0 | 0 | 100 Sft | 3921.75 | 18995.89 | m2 | 421.98 | 2043.96
10-26-e | Providing and Laying marble fine dressed stone 4-5 feet and 12" wide 1" thick for stairs steps | 0 | 0 | 100 Sft | 3517.13 | 13804.14 | m2 | 378.44 | 1485.33
10-26-f | Providing and Laying marble fine dressed stone 7x1.5 feet and 1" thick for stairs steps. | 0 | 0 | 100 Sft | 3517.13 | 13804.14 | m2 | 378.44 | 1485.33
10-26-g | Providing and fixing glazed tile colour printed border 2" wide | 100 Rft | 859.05 | 17569.07 | m | 28.18 | 576.41 | 10.8 | 0
10-26-h | Providing and fixing glazed tile colour printed border 3" wide | 100 Rft | 859.05 | 14087.8 | m | 28.18 | 462.2 | 10.8 | 0
10-26-i | Providing and fixing glazed tile colour printed border 4" wide | 100 Rft | 859.05 | 14087.8 | m | 28.18 | 462.2 | 10.8 | 0
10-27 | Cleaning and washing mosaic or marble floor with caustic soda mixture | 100 Sft | 354.83 | 1714.05 | m2 | 38.18 | 184.43 | 10.7.3.9 , | 0
10-28 | Shisham wood boarding or strip flooring 3/4" thick including 2 coats of bitumen laid hot complete | 100 Sft | 18986.25 | 88881.13 | m2 | 2042.92 | 9563.61 | 10.14 | 0
10-29 | Deodar wood boarding or strip flooring 3/4" thick including 2 coats of bitumen laid hot complete | 100 Sft | 13819.5 | 99102.36 | m2 | 1486.98 | 10663.41 | 10.14 | 0
10-30 | Teak wood boarding or strip flooring 1/2" thick including 2 coats of bitumen laid hot complete | 100 Sft | 18986.25 | 66167.92 | m2 | 2042.92 | 7119.67 | 10.14 | 0
10-31 | Shisham wood block flooring 1" thick out to required size, fixed on a layer of bitumen base | 100 Sft | 13819.5 | 88392.64 | m2 | 1486.98 | 9511.05 | 10.14 | 0
10-32 | Teak wood block 1" thick cut to required size, fixed on a layer of asphalt bitumen laid on base | 100 Sft | 18986.25 | 78759.23 | m2 | 2042.92 | 8474.49 | 10.14 | 0
10-33-a | Laying wooden paving of hard wood on edge in coal tar & asphalt : Shisham wood | 100 Sft | 5415.75 | 51908.91 | m2 | 582.73 | 5585.4 | 10.14 | 0
10-33-b | Laying wooden paving of hard wood on edge in coal tar & asphalt : Kikar wood | 100 Sft | 5415.75 | 27091.84 | m2 | 582.73 | 2915.08 | 10.14 | 0
10-34-a | Tile skirting laid in 1:2 c/s mortar over 3/4" thick cement mortar 1:2 complete : Cement tiles | 100 Sft | 4531.18 | 12558.5 | m2 | 487.55 | 1351.29 | 10.21 | 0
10-34-b | Tile skirting laid in 1:2 c/s mortar over 3/4" thick cement mortar 1:2 complete : Mosaic tiles | 100 Sft | 3379.55 | 20997.84 | m2 | 363.64 | 2259.37 | 10.21 | 0
10-35-a | Provide grey cement skirting 3/8" thick complete 1:2 cement, sand mortar | 100 Sft | 5215.93 | 6279.45 | m2 | 561.23 | 675.67 | 10.21 | 0
10-35-b | Provide grey cement skirting 3/8" thick complete 1:3 cement, sand mortar | 100 Sft | 5215.93 | 6108.22 | m2 | 561.23 | 657.24 | 10.21 | 0
10-35-c | Provide grey cement skirting 3/8" thick complete Extra if skirting or dado is finished with pigment | 100 Sft | 560.25 | 604.62 | m2 | 60.28 | 65.06 | 10.21 | 0
10-36-a | Providing and fixing of Corian of any size on Tops of Approved Design in any colour, shade and pattern. | Sft | 236.16 | 1025.91 | m2 | 2541.12 | 11038.83 | 10.7 | 0
10-36-b | Providing and fixing of Textured Corian of any size on Tops of Approved Design in any colour, shade and pattern. | Sft | 236.16 | 1390.41 | m2 | 2541.12 | 14960.85 | 10.7 | 0
10-37 | Providing and Fixing of Marble Vanity for Wash Hand Basin of Imported approved quality | 100Sft | 2166.3 | 16654.42 | m2 | 233.09 | 1792.02 | 10.7 | 0
10-38-a | Providing and Laying 1" Thick Super White Marble Slab Exceeding 12"x12" size Kitchen Top in White Cement including all labour for Grinding and Polishing. | Sft | 39.4 | 739.29 | m2 | 423.99 | 7954.73 | 10.7 | 0
10-38-b | Providing and Laying 1" Thick Badal Marble Slab Exceeding 12"x12" size Kitchen Top in White Cement including all labour for Grinding and Polishing. | Sft | 39.4 | 443.31 | m2 | 423.99 | 4770.05 | 10.7 | 0
10-39-a | Glazed tile 1/4" thick dado jointed in white cement complete : White Plain tiles | 100 Sft | 8185.88 | 13360.07 | m2 | 880.8 | 1437.54 | 10.8 | 0
10-39-b | Glazed tile 1/4" thick dado jointed in white cement complete : Coloured Plain tiles | 100 Sft | 8185.88 | 13329.46 | m2 | 880.8 | 1434.25 | 10.8 | 0
10-39-c | Glazed tile 1/4" thick dado jointed in white cement complete : Printed tiles | 100 Sft | 7438.88 | 12613.07 | m2 | 800.42 | 1357.17 | 10.8 | 0
10-40 | Glazed tile dado 1/4" thick in pigment over 1:2 c/s mortar 3/4" thick including finishing complete | 100 Rft | 7438.88 | 12721.82 | m2 | 800.42 | 1368.87 | 10.8 | 0
10-41-a-01 | Mosaic dado or skirting complete as per specs Using grey cement : 3/8" thick | 100 Sft | 5820.38 | 9771.49 | m2 | 626.27 | 1051.41 | 10.12.3.1 | 0
10-41-a-02 | Mosaic dado or skirting complete as per specs Using grey cement : 1/2" thick | 100 Sft | 5820.38 | 10434.52 | m2 | 626.27 | 1122.75 | 10.12.3.1 | 0
10-41-b-01 | Mosaic dado or skirting complete as per specs Using white cement : 3/8" thick including grinding and polishing | 100 Sft | 5820.38 | 10352.02 | m2 | 626.27 | 1113.88 | 10.12.3.1 | 0
10-41-b-02 | Mosaic dado or skirting complete as per specs Using white cement : 1/2" thick including grinding and polishing | 100 Sft | 5820.38 | 11440.05 | m2 | 626.27 | 1230.95 | 10.12.3.1 | 0
10-42 | Providing and fixing on walls1/4"(6mm approx.) thick of imported first grade ceramic tiles of size 24 in x 24 in of approved colour on walls, over 1/2" (13mm) thick base of cement mortar 1:3 setting of tiles in slurry of grey cement over mortar base including filling the joint with white cement and washing the tile, curing and cleaning etc. complete. | 100 Sft | 1994.49 | 16548.81 | m2 | 214.61 | 1780.65 | 10.8 | 0
10-43 | Providing and Fixing of glazed tiles skirting etc complete imported approved quality (20"x20") | 100 Sft | 2109.65 | 19137.11 | m2 | 227 | 2059.15 | 10.21 | 0
10-44 | Providing and laying 1/2" thick Parlinou marble in dado / skirting with matching colour mortar in joints set over 1/2" thick rough cast 1:4 cement sand plaster. | 100 Sft | 4264.13 | 12455.66 | m2 | 458.82 | 1340.23 | 10.7 | 0
10-45-a-i | Provide & lay marble fine dressed stone dado or skirting in white cement complete: 3/8" thick 12 x 12 Super Sunny White Marble | 100 Sft | 3921.75 | 15168.64 | m2 | 421.98 | 1632.15 | 10.21 | 0
10-45-a-ii | Provide & lay marble fine dressed stone dado or skirting in white cement complete: 3/8" thick 12 x 12 Sunny White Marble | 100 Sft | 3921.75 | 14275.62 | m2 | 421.98 | 1536.06 | 10.21 | 0
10-45-a-iii | Provide & lay marble fine dressed stone dado or skirting in white cement complete: 3/8" thick 12 x 12 Sunny Grey Marble | 100 Sft | 3921.75 | 13510.17 | m2 | 421.98 | 1453.69 | 10.21 | 0
10-45-a-iv | Provide & lay marble fine dressed stone dado or skirting in white cement complete: 3/8" thick 12 x 12 Sunny Black Marble | 100 Sft | 3921.75 | 17082.27 | m2 | 421.98 | 1838.05 | 10.21 | 0
10-45-b-i | Provide & lay marble fine dressed stone dado or skirting in white cement complete: 0.5" thick 12 x 12 Super Sunny White Marble | 100 Sft | 3921.75 | 14913.49 | m2 | 421.98 | 1604.69 | 10.21 | 0
10-45-b-ii | Provide & lay marble fine dressed stone dado or skirting in white cement complete: 0.5" thick 12 x 12 Sunny White Marble | 100 Sft | 3921.75 | 13892.89 | m2 | 421.98 | 1494.88 | 10.21 | 0
10-45-b-iii | Provide & lay marble fine dressed stone dado or skirting in white cement complete: 0.5" thick 12 x 12 Sunny Grey Marble | 100 Sft | 3921.75 | 13255.02 | m2 | 421.98 | 1426.24 | 10.21 | 0
10-45-b-iv | Provide & lay marble fine dressed stone dado or skirting in white cement complete: 0.5" thick 12 x 12 Sunny Black Marble | 100 Sft | 3921.75 | 16699.54 | m2 | 421.98 | 1796.87 | 10.21 | 0
10-45-c-i | Provide & lay marble fine dressed stone dado or skirting in white cement complete: 3/4" thick 12 x 12 Super Sunny White Marble | 100 Sft | 3921.75 | 17975.29 | m2 | 421.98 | 1934.14 | 10.21 | 0
10-45-c-ii | Provide & lay marble fine dressed stone dado or skirting in white cement complete: 3/4" thick 12 x 12 Sunny White Marble | 100 Sft | 3921.75 | 16699.54 | m2 | 421.98 | 1796.87 | 10.21 | 0
10-45-c-iii | Provide & lay marble fine dressed stone dado or skirting in white cement complete: 3/4" thick 12 x 12 Sunny Grey Marble | 100 Sft | 3921.75 | 14785.92 | m2 | 421.98 | 1590.96 | 10.21 | 0
10-45-c-iv | Provide & lay marble fine dressed stone dado or skirting in white cement complete: 3/4" thick 12 x 12 Sunny Black Marble | 100 Sft | 3921.75 | 18995.89 | m2 | 421.98 | 2043.96 | 10.21 | 0
10-45-d-i | Provide & lay marble fine dressed stone dado or skirting in white cement complete: 0.875" thick 12 x 12 Super Sunny White Marble | 100 Sft | 3921.75 | 17975.29 | m2 | 421.98 | 1934.14 | 10.21 | 0
10-45-d-ii | Provide & lay marble fine dressed stone dado or skirting in white cement complete: 0.875" thick 12 x 12 Sunny White Marble | 100 Sft | 3921.75 | 16699.54 | m2 | 421.98 | 1796.87 | 10.21 | 0
10-45-d-iii | Provide & lay marble fine dressed stone dado or skirting in white cement complete: 0.875" thick 12 x 12 Sunny Grey Marble | 100 Sft | 3921.75 | 14785.92 | m2 | 421.98 | 1590.96 | 10.21 | 0
10-45-d-iv | Provide & lay marble fine dressed stone dado or skirting in white cement complete: 0.875" thick 12 x 12 Sunny Black Marble | 100 Sft | 3921.75 | 18995.89 | m2 | 421.98 | 2043.96 | 10.21 | 0
10-46 | Rubber flooring, consisting of 12"x12"x1/8" rubber tiles laid on firm foundation | 100 Sft | 2707.88 | 10890.36 | m2 | 291.37 | 1171.8 | 10.15 | The cost of base for rubber floor is
10-47-a | Provide & fix glass strip 1.5" wide for dividing the floors into panels : 5mm thick | 100 Rft | 1151.63 | 2338.42 | m | 37.78 | 76.72 | 10.10.3.2 | 0
10-47-b | Provide & fix glass strip 1.5" wide for dividing the floors into panels : 3mm thick | 100 Rft | 1151.63 | 2172.53 | m | 37.78 | 71.28 | 10.10.3.2 | 0
10-47-c | Providing and Fixing marble strip 1.5 inch wide 3/8 inch thick for dividing the floor into panels | 100 Rft | 1151.63 | 2607.04 | m | 37.78 | 85.53 | 10.10.3.2 | 0
10-47-d | Providing and Fixing marble strip 2" wide and 3/8" thick for dividing the floor into panels | 100 Rft | 1503.34 | 3035.15 | m | 49.32 | 99.58 | 10.10.3.2 | 0
10-48 | Providing and Fixing Vinyl Tiles or Vinyl Sheet flooring over firm foundation | 100 Sft | 2334.38 | 9084.34 | m2 | 251.18 | 977.48 | 10.19 | 0
10-49-a | Providing and Fixing Precast Concrete 7000 psi TUFF Tiles over bed of 2" thick sand & 4" thick brick ballast comp | 100 Sft | 2303.25 | 11041.19 | m2 | 247.83 | 1188.03 | 6.12 , | 0
10-49-b | Providing and Fixing Precast Concrete 7000 psi TUFF Tiles over bed of 2" thick sand | 100 Sft | 760.07 | 9215.26 | m2 | 81.78 | 991.56 | 6.12 , | 0
10-50-a | Providing and Fixing Ceramic Floor Tiles of approved quality of Size : 12" x 12" | 100 Sft | 2643.14 | 17821.04 | m2 | 284.4 | 1917.54 | 10.8 | 0
10-50-b | Providing and Fixing Ceramic Floor Tiles of approved quality of Size 20" x 20" | 100 Sft | 2109.65 | 18502.55 | m2 | 227 | 1990.87 | 10.8 | 0
10-51 | Providing and Fixing of Ceramic Tiles 12"x24" of Imported Approved Quality with jointing and finishing | 100 Sft | 3016.64 | 19531.04 | m2 | 324.59 | 2101.54 | 10.8 | 0
10-52 | Providing and Fixing of Fancy design bath room tile of size 12'' x 12'' in cement sand mortar 1 : 2 with finishing of joints in white cement / Readymade filler complete in all respect | 100 Sft | 2643.14 | 12169.04 | m2 | 284.4 | 1309.39 | 10.8 | 0
10-53 | Providing and Fixing of Spanish Tiles border 12" long apprti colour best quality | Rft | 12.64 | 242.77 | m | 41.46 | 796.49 | 10.8 | 0
10-54 | Providing and Fixing of Glazed tiles Plain/ Printed Border (Spanish) of Fancy design | Rft | 12.64 | 267.07 | m | 41.46 | 876.21 | 10.8 | 0
10-55-a | Providing and Fixing of Spanish Floor Tile Water Touch 20" x 20" | 100 Sft | 2109.65 | 31256.73 | m2 | 227 | 3363.22 | 10.8 | 0
10-55-b | Providing and Fixing of Spanish Floor Tile Water Touch 24" x 24" | 100 Sft | 1994.49 | 34968.82 | m2 | 214.61 | 3762.65 | 10.8 | 0
10-55-c | Providing and Fixing of Spanish Floor Tile Water Touch 21" x 21" | 100 Sft | 2109.65 | 31256.73 | m2 | 227 | 3363.22 | 10.8 | 0
10-55-d | Providing and Fixing of Spanish bathrooms Tile 8" x 20" | 100 Sft | 3016.64 | 29612.21 | m2 | 324.59 | 3186.27 | 10.8 | 0
10-55-e | Providing and Fixing of Spanish bathrooms Tile 10" x 20" | 100 Sft | 3016.64 | 29612.21 | m2 | 324.59 | 3186.27 | 10.8 | 0
10-55-f | Providing and Fixing of Spanish bathrooms Tile 10"x30" | 100 Sft | 2943.8 | 32090.88 | m2 | 316.75 | 3452.98 | 10.8 | 10.8
10-55-g | Providing and Fixing of Porcelain Floor Tile 24" x 24" of approved quality | 100 Sft | 1994.49 | 26038.57 | m2 | 214.61 | 2801.75 | 10.22 | 10.22
10-55-h | Providing and Fixing of Porcelain Floor Tile 16" x 16" of approved quality | 100 Sft | 2643.14 | 18777.56 | m2 | 284.4 | 2020.47 | 10.22 | 10.22
10-55-i | Providing and Fixing of Porcelain Floor Tile 12" x 12" of approved quality | 100 Sft | 2643.14 | 16481.21 | m2 | 284.4 | 1773.38 | 10.22 | 10.22
10-55-j | Providing and Fixing of Bath Room Tiles 12"x18" of approved quality | 100 Sft | 3016.64 | 18130.46 | m2 | 324.59 | 1950.84 | 10.8 | 10.8
10-55-k | Providing and Fixing of Bath Room Tiles Border 12" x 3" of approved quality | 100 Rft | 6100.5 | 25406.08 | m | 200.15 | 833.53 | 10.8 | 10.8
10-55-l | Providing and Fixing of Bathroom tiles 10" x 20" of imported approved quality | 100 Sft | 2941.94 | 26986.01 | m2 | 316.55 | 2903.69 | 10.8 | 10.8
10-55-m | Providing and Fixing of Bathrooms tile Border 12" x 3" of imported approved quality | 100 Rft | 6100.5 | 25406.08 | m | 200.15 | 833.53 | 10.8 | 10.8
10-55-n | Providing and Fixing of Floor Tiles 24" x 24" of imported approved quality (Mat Flushed) | 100 Sft | 1994.49 | 28590.07 | m2 | 214.61 | 3076.29 | 10.22 | 10.22
10-55-o | Providing and Fixing of Floor Tiles 24" x 24" of imported approved quality (Polished) | 100 Sft | 1994.49 | 21573.44 | m2 | 214.61 | 2321.3 | 10.22 | 10.22
10-55-p | Providing and Fixing of Ceramic Tile 16"x16" | 100 Sft | 2943.8 | 14536.57 | m2 | 316.75 | 1564.13 | 10.8 | 10.8
10-55-q | Providing and Fixing of Ceramic Tile 8"x12" White | 100 Sft | 2974.93 | 15115.33 | m2 | 320.1 | 1626.41 | 10.8 | 10.8
10-56 | Burnt brick (1st class) pavement on edge grouted with sand including preparation of bed | 100 Sft | 3517.13 | 10052.61 | m2 | 378.44 | 1081.66 | 10.5 | 10.5
10-57-a | Dry Rip Rap Class A | 100 Cft | 1527.37 | 4329.65 | m3 | 539.39 | 1529 | 16.7.9 | 16.7.9
10-57-b | Rip Rap, Class B | 100 Cft | 4366.05 | 9409.41 | m3 | 1541.86 | 3322.91 | 16.7.9 | 16.7.9
10-57-c | Rip Rap, Class C | 100 Cft | 4262.63 | 9067.95 | m3 | 1505.34 | 3202.32 | 16.7.9 | 16.7.9
10-57-d | Rip Rap, Class D | 100 Cft | 4172.97 | 8877.34 | m3 | 1473.67 | 3135.01 | 16.7.9 | 16.7.9
10-57-e | Grouted Rip Rap, Class A | 100 Cft | 5402.73 | 19340.32 | m3 | 1907.96 | 6829.98 | 16.7.9 | 16.7.9
10-57-f | Grouted Rip Rap, Class B | 100 Cft | 3588.86 | 16160.01 | m3 | 1267.39 | 5706.86 | 16.7.9 | 16.7.9
10-57-g | Grouted Rip Rap, Class C | 100 Cft | 3989.62 | 16278.17 | m3 | 1408.92 | 5748.59 | 16.7.9 | 16.7.9
10-57-h | Grouted Rip Rap, Class D | 100 Cft | 3989.62 | 17307.21 | m3 | 1408.92 | 6111.99 | 16.7.9 | 16.7.9
10-58-a | Porcelain tile floor of size 12'' x 12'' x 1/4'' laid cement 1:2 or 3/4" thick cement mortar 1:2 of approved quality | 100 Sft | 2707.88 | 16898.59 | m2 | 291.37 | 1818.29 | 10.22 | 10.22
10-58-b | Porcelain tile floor of size 12''x24''x1/4" laid cement 1:2 over 3/4" thick cement mortar 1:2 of imported approved quality | 100 Sft | 2643.14 | 15618.85 | m2 | 284.4 | 1680.59 | 10.22 | 0
10-58-c | Providing and Fixing of porcelain full body tiles 20" x 20" x 3/8 of approved colour of shade, joint using spacers in white cement with pigment laid on base of CM 1:2 etc complete in all respects | 100 Sft | 2182.49 | 18170.67 | m2 | 234.84 | 1955.16 | 10.22 | 0
10-58-d | Providng and fixing of Porcelain Tiles (24" x 48") on the facade with the help of mechanical clamp Including all fittings as required complete in all respects | 100 Sft | 3390.14 | 24035.54 | m2 | 364.78 | 2586.22 | 10.22 | 0
10-59-a | Granite tile floor 1/4" thick laid cement 1:2 or 3/4" thick cement mortar 1:2 (Imported approved quality) 24"x24" | 100 Sft | 2707.88 | 12087.19 | m2 | 291.37 | 1300.58 | 10.7 | 0
10-59-b | Granite tile floor 1/4" thick laid cement 1:2 or 3/4" thick cement mortar 1:2 (Imported approved quality) 16"x16" | 100 Sft | 3112.5 | 19315.86 | m2 | 334.9 | 2078.39 | 10.7 | 0
10-60-a | Providing and laying 3/4"(19mm) thick Granite Black polished tiles of approved quality of any size on floor over 3/8" thick base cement sand mortar 1:3 including setting the tiles with portland cement slurry over cement sand jointing and washing the tiles with cement slurry of matching color including grinding, rubbing, polishing & mortar cost. | Sft | 66.3 | 780.94 | m2 | 713.35 | 8402.87 | 10.23 | 0
10-60-b | Providing and laying 3/4"(19mm) thick Granite Black polished tiles of imported approved quality of any size on floor over 3/8" thick base cement sand mortar 1:3 including setting the tiles with portland cement slurry over cement sand jointing and washing the tiles with cement slurry of matching color including grinding, rubbing, polishing & mortar cost. | Sft | 66.3 | 955.71 | m2 | 713.35 | 10283.48 | 10.23 | 0
10-60-c | Providing and laying 3/4"(19mm) thick Granite Red Rubi polished tiles of imported approved quality of any size on floor over 3/8" thick base cement sand mortar 1:3 including setting the tiles with portland cement slurry over cement sand jointing and washing the tiles with cement slurry of matching color including grinding, rubbing, polishing & mortar cost. | Sft | 66.3 | 955.71 | m2 | 713.35 | 10283.48 | 10.23 | 0
10-60-d | Providing and laying 3/4"(19mm) thick Granite Red Chilli polished tiles of imported approved quality of any size on floor over 3/8" thick base cement sand mortar 1:3 including setting the tiles with portland cement slurry over cement sand jointing and washing the tiles with cement slurry of matching color including grinding, rubbing, polishing & mortar cost. | Sft | 66.3 | 955.71 | m2 | 713.35 | 10283.48 | 10.23 | 0
10-60-e | Providing and laying 3/4"(19mm) thick Granite Galaxy Black polished tiles of imported approved quality of any size on floor over 3/8" thick base cement sand mortar 1:3 including setting the tiles with portland cement slurry over cement sand jointing and washing the tiles with cement slurry of matching color including grinding, rubbing, polishing & mortar cost. | Sft | 66.3 | 1036.09 | m2 | 713.35 | 11148.29 | 10.23 | 0
10-60-f | Providing and laying 3/4"(19mm) thick Granite Baltic Brown polished tiles of imported approved quality of any size on floor over 3/8" thick base cement sand mortar 1:3 including setting the tiles with portland cement slurry over cement sand jointing and washing the tiles with cement slurry of matching color including grinding, rubbing, polishing & mortar cost. | Sft | 66.3 | 1131.77 | m2 | 713.35 | 12177.81 | 10.23 | 0
10-60-g | Providing and laying 3/4"(19mm) thick Granite Camel Brown polished tiles of imported approved quality of any size on floor over 3/8" thick base cement sand mortar 1:3 including setting the tiles with portland cement slurry over cement sand jointing and washing the tiles with cement slurry of matching color including grinding, rubbing, polishing & mortar cost. | Sft | 66.3 | 955.71 | m2 | 713.35 | 10283.48 | 10.23 | 0
10-60-h | Providing and laying 3/4"(19mm) thick Granite Raw-Silk polished tiles of imported approved quality of any size on floor over 3/8" thick base cement sand mortar 1:3 including setting the tiles with portland cement slurry over cement sand jointing and washing the tiles with cement slurry of matching color including grinding, rubbing, polishing & mortar cost. | Sft | 66.3 | 955.71 | m2 | 713.35 | 10283.48 | 10.23 | 0
10-60-i | Providing and laying 3/4"(19mm) thick Granite Blue Per polished tiles of imported approved quality of any size on floor over 3/8" thick base cement sand mortar 1:3 including setting the tiles with portland cement slurry over cement sand jointing and washing the tiles with cement slurry of matching color including grinding, rubbing, polishing & mortar cost. | Sft | 66.3 | 1355.02 | m2 | 713.35 | 14580.06 | 10.23 | 0
10-61-a | Providing and Laying marble fine dressed stone flooring on surface in white cement complete using indian green marble 12"x12"x3/4" thick | 100 Sft | 3112.5 | 57248.89 | m2 | 334.9 | 6159.98 | 10.7 | 0
10-61-b | Providing and Laying marble fine dressed stone flooring on surface in white cement complete using Trevera marble 12"x12"x3/4" thick | 100 Sft | 3112.5 | 22669.99 | m2 | 334.9 | 2439.29 | 10.7 | 0
10-61-c | Providing and Laying marble fine dressed stone flooring on surface in white cement complete using Botecina marble 12"x12"x3/4" thick | 100 Sft | 7843.5 | 19163.29 | m2 | 843.96 | 2061.97 | 10.7 | 0
10-61-d | Providing and Laying marble fine dressed stone flooring on surface in white cement complete using Veroona/Lasbela marble 12"x12"x3/4" thick | 100 Sft | 7843.5 | 21593.29 | m2 | 843.96 | 2323.44 | 10.7 | 0
10-61-e | Provide & lay Parlinou marble fine dressed stone flooring on surface with matching colour mortar in joints complete: 3/4" thick including machine grinding, rubbing, finishing, polishing etc. complete in all respects. | 100 Sft | 4264.13 | 12917.36 | m2 | 458.82 | 1389.91 | 10.7 | 0
10-62 | Providing and Fixing of architecture design flooring including 1" thick flate gravel stone slabs with river fine pebble stones in cement sand mortar (1:2) complete in all respects | 100 Sft | 6100.5 | 10053.34 | m2 | 656.41 | 1081.74 | 10.6 | 0
10-63 | Providing and Fixing of 1/2" thick flat Gravel stone tiles in cement sand mortar with finishing of joints in cement sand complete | 100 Sft | 3112.5 | 29951.08 | m2 | 334.9 | 3222.74 | 10.6 | 0
10-64 | Chemical polishing of marble floor/Dado | 100 Sft | 404.63 | 2470.13 | m2 | 43.54 | 265.79 | 10.7.3.9 | 0
10-65 | Replaced coloured glass panes of sizes upto 4 mm thickness with iron, nails and putty including removing broken ones if required in all floors. | Sft | 45.32 | 278.36 | m2 | 487.62 | 2995.1 | 0 | 0
10-66 | Providing and Fixing of glass panes 8mm imported | Sft | 48.56 | 245.38 | m2 | 522.45 | 2640.34 | 0 | 0
10-67 | Providing and Fixing of Porcelain Floor Tile 12" x 12" of approved quality | 100 Sft | 2643.14 | 15878.43 | m2 | 284.4 | 1708.52 | 10.22 | 0
11-01-a | Mud plaster on walls (excluding gobri leeping) upto 20' height : 1/2" thick | 100 Sft | 699.07 | 903.7 | m2 | 75.22 | 97.24 | 11.1.10 | 0
11-01-b | Mud plaster on walls (excluding gobri leeping) upto 20' height : 1" thick | 100 Sft | 962.39 | 1374.18 | m2 | 103.55 | 147.86 | 11.1.10 | 0
11-02-a | Mud plaster on floor / roof (excluding gobri leeping) upto 20' height : 1/2" thick | 100 Sft | 628.72 | 833.29 | m2 | 67.65 | 89.66 | 11.1.10 | Add extra 13%, 32% and 51%
11-02-b | Mud plaster on floor / roof (excluding gobri leeping) upto 20' height : 1" thick | 100 Sft | 1265.29 | 1677.09 | m2 | 136.15 | 180.45 | 11.1.10 | 0
11-03-a | Cement lime plaster 1:7:12 (c/l/s) upto 20' height 1/4" thick | 100 Sft | 2132.06 | 2460.91 | m2 | 229.41 | 264.79 | 11.1.5 | 0
11-03-b | Cement lime plaster 1:7:12 (c/l/s) upto 20' height 1/2" thick | 100 Sft | 2132.06 | 2795.13 | m2 | 229.41 | 300.76 | 11.1.5 | 0
11-04-a | Cement Neru plaster 1:2 (c/s) upto 20' height 1/4" thick | 100 Sft | 2132.06 | 2971.93 | m2 | 229.41 | 319.78 | 11.4 | 0
11-04-b | Cement Neru plaster 1:2 (c/s) upto 20' height 1/2" thick | 100 Sft | 2132.06 | 3602.01 | m2 | 229.41 | 387.58 | 11.4 | 0
11-05 | 2" stucco cement plaster 1:2:4 (c/s/shingle) upto 20' height | 100 Sft | 4973.77 | 8177.24 | m2 | 535.18 | 879.87 | 11.1 | 0
11-06-a | Provide/lay machine sprayed plaster 1/2" thick using cement & zero guage chips : Ratio 1:1 | 100 Sft | 1908.09 | 10394.67 | m2 | 205.31 | 1118.47 | 11.1.13 | 0
11-06-b | Provide/lay machine sprayed plaster 1/2" thick using cement & zero guage chips : Ratio 1:1.5 | 100 Sft | 1908.09 | 10126.63 | m2 | 205.31 | 1089.63 | 11.1.13 | 0
11-06-c | Provide/lay machine sprayed plaster 1/2" thick using cement & zero guage chips : Ratio 1:2 | 100 Sft | 1908.09 | 9971.79 | m2 | 205.31 | 1072.96 | 11.1.13 | 0
11-07-a | Cement plaster 1:2, upto 20' height 3/8" thick | 100 Sft | 2132.06 | 3011.79 | m2 | 229.41 | 324.07 | 11.1.3 | The rate be allowed only on
11-07-b | Cement plaster 1:2, upto 20' height 1/2" thick | 100 Sft | 2132.06 | 3247.32 | m2 | 229.41 | 349.41 | 11.1.3 | 0
11-07-c | Cement plaster 1:2, upto 20' height 3/4" thick | 100 Sft | 2707.88 | 4413.04 | m2 | 291.37 | 474.84 | 11.1.3 | 0
11-08-a | Cement plaster 1:3 upto 20' height 3/8" thick | 100 Sft | 2132.06 | 2771.23 | m2 | 229.41 | 298.18 | 11.1.3 | ditto
11-08-b | Cement plaster 1:3 upto 20' height 1/2" thick | 100 Sft | 2132.06 | 2962.67 | m2 | 229.41 | 318.78 | 11.1.3 | 0
11-08-c | Cement plaster 1:3 upto 20' height 3/4" thick | 100 Sft | 2707.88 | 3949.83 | m2 | 291.37 | 425 | 11.1.3 | 0
11-09-a | Cement plaster 1:4 upto 20' height 3/8" thick | 100 Sft | 2132.06 | 2711.61 | m2 | 229.41 | 291.77 | 11.1.3 | 0
11-09-b | Cement plaster 1:4 upto 20' height 1/2" thick | 100 Sft | 2132.06 | 2856.28 | m2 | 229.41 | 307.34 | 11.1.3 | 0
11-09-c | Cement plaster 1:4 upto 20' height 3/4" thick | 100 Sft | 2707.88 | 3820.14 | m2 | 291.37 | 411.05 | 11.1.3 | 0
11-10-a | Cement plaster 3/8" thick under soffit of RCC roof slabs only upto 20' height : (1:2) | 100 Sft | 2004.45 | 3021.72 | m2 | 215.68 | 325.14 | 11.1.3 | i) This item shall be applicable to
11-10-b | Cement plaster 3/8" thick under soffit of RCC roof slabs only upto 20' height : (1:3) | 100 Sft | 2004.45 | 2788.8 | m2 | 215.68 | 300.08 | 11.1.3 | ii) The thickness of the plaster will
11-10-c | Cement plaster 3/8" thick under soffit of RCC roof slabs only upto 20' height : (1:4) | 100 Sft | 2004.45 | 2733.09 | m2 | 215.68 | 294.08 | 11.1.3 | 0
11-11-a | Cement plaster 1:5, upto 20' height 3/8" thick | 100 Sft | 2132.06 | 2657.27 | m2 | 229.41 | 285.92 | 11.1.3 | 0
11-11-b | Cement plaster 1:5, upto 20' height 1/2" thick | 100 Sft | 2132.06 | 2812.63 | m2 | 229.41 | 302.64 | 11.1.3 | 0
11-11-c | Cement Plaster 1:5, upto 20' height 3/4" thick | 100 Sft | 2707.88 | 3721.83 | m2 | 291.37 | 400.47 | 11.1.3 | 0
11-12-a | Cement plaster 1:6, upto 20' height 3/8" thick | 100 Sft | 2132.06 | 2579.63 | m2 | 229.41 | 277.57 | 11.1.3 | 0
11-12-b | Cement plaster 1:6, upto 20' height 1/2" thick | 100 Sft | 2132.06 | 2711.7 | m2 | 229.41 | 291.78 | 11.1.3 | 0
11-12-c | Cement plaster 1:6, upto 20' height 3/4" thick | 100 Sft | 2707.88 | 3558.79 | m2 | 291.37 | 382.93 | 11.1.3 | 0
11-13 | Applying floating coat of cement 1/32" thick | 100 Sft | 1403.74 | 1722.06 | m2 | 151.04 | 185.29 | 11.1.3 | 0
11-14 | Lime pointing flush upto 20' height, including racking joints in lime sand mortar 1:2 | 100 Sft | 1245 | 1523.83 | m2 | 133.96 | 163.96 | 11.2 | 0
11-15 | Lime pointing struck joints on walls, upto 20' height including racking joints, in lime sand mortar 1:2 | 100 Sft | 2505.56 | 2784.39 | m2 | 269.6 | 299.6 | 11.2 | 0
11-16-a | Cement pointing flush, upto 20' height Ratio 1:2 | 100 Sft | 2132.06 | 2750.41 | m2 | 229.41 | 295.94 | 11.2 | 0
11-16-b | Cement pointing flush, upto 20' height Ratio 1:3 | 100 Sft | 2132.06 | 2621.04 | m2 | 229.41 | 282.02 | 11.2 | 0
11-17 | Cement pointing 1:2 flush, on floor | 100 Sft | 1556.25 | 2174.6 | m2 | 167.45 | 233.99 | 11.2 | 0
11-18-a | Cement pointing struck joints, on walls, upto 20' height : Ratio 1:2 | 100 Sft | 2505.56 | 3123.91 | m2 | 269.6 | 336.13 | 11.2 | 0
11-18-b | Cement pointing struck joints, on walls, upto 20' height : Ratio 1:3 | 100 Sft | 2505.56 | 2994.54 | m2 | 269.6 | 322.21 | 11.2 | 0
11-19-a | Pointing flush on stone work, upto 20' height in lime sand mortar 1:2 (lime, sand) | 100 Sft | 2100.94 | 2457 | m2 | 226.06 | 264.37 | 11.2 | 0
11-19-b | Pointing flush on stone work, upto 20' height in cement sand mortar 1:3 | 100 Sft | 2100.94 | 2590.86 | m2 | 226.06 | 278.78 | 11.2 | 0
11-19-c-01 | Pointing flush on stone work, upto 20' height On stone work raised : in lime sand mortar 1:2 | 100 Sft | 3999.56 | 4355.63 | m2 | 430.35 | 468.67 | 11.2 | 0
11-19-c-02 | Pointing flush on stone work, upto 20' height On stone work raised : in c/s mortar 1:3 | 100 Sft | 3999.56 | 4488.54 | m2 | 430.35 | 482.97 | 11.2 | 0
11-20-a | Priming coat of chalk under distemper | 100 Sft | 230.32 | 268.26 | m2 | 24.78 | 28.86 | 11.8 | 0
11-20-b | Providing and applying wall putty of 2mm thickness over plastered surface to prepare the surface even and smooth complete. | 100 Sft | 230.32 | 608.04 | m2 | 24.78 | 65.43 | 13.12 | 0
11-21-a-01 | Distempering New surface : One coat | 100 Sft | 575.81 | 884.78 | m2 | 61.96 | 95.2 | 11.8 | 0
11-21-a-02 | Distempering New surface : Two coats | 100 Sft | 856.81 | 1230.67 | m2 | 92.19 | 132.42 | 11.8 | 0
11-21-a-03 | Distempering New surface : Three coats | 100 Sft | 575.81 | 993.39 | m2 | 61.96 | 106.89 | 11.8 | 0
11-21-b-01 | Distempering Old surface : One coat | 100 Sft | 161.23 | 364.09 | m2 | 17.35 | 39.18 | 11.8 | 0
11-21-b-02 | Distempering Old surface : Two coats | 100 Sft | 230.32 | 486.11 | m2 | 24.78 | 52.31 | 11.8 | 0
11-22-a-01 | Colour washing: New surface : One coat | 100 Sft | 168.07 | 251.5 | m2 | 18.08 | 27.06 | 11.5 | 0
11-22-a-02 | Colour washing: New surface : Two coats | 100 Sft | 401.51 | 536.9 | m2 | 43.2 | 57.77 | 11.5 | 0
11-22-b-01 | Colour washing: Old surface : One coat | 100 Sft | 135.58 | 196.19 | m2 | 14.59 | 21.11 | 11.5 | 0
11-22-b-02 | Colour washing: Old surface : Two coats | 100 Sft | 300.67 | 794.91 | m2 | 32.35 | 85.53 | 11.5 | 0
11-23-a-01 | White washing: New surface : One coat | 100 Sft | 135.58 | 173.73 | m2 | 14.59 | 18.69 | 11.3 | 0
11-23-a-02 | White washing: New surface : Two coats | 100 Sft | 300.67 | 356.41 | m2 | 32.35 | 38.35 | 11.3 | 0
11-23-a-03 | White washing: New surface : Three coats | 100 Sft | 375.93 | 459.59 | m2 | 40.45 | 49.45 | 11.3 | 0
11-23-b-01 | White washing: Old surface : One coat | 100 Sft | 190.49 | 238.63 | m2 | 20.5 | 25.68 | 11.3 | 0
11-23-b-02 | White washing: Old surface : Two coats | 100 Sft | 303.78 | 337.18 | m2 | 32.69 | 36.28 | 11.3 | 0
11-24-a | Gobri leeping: On walls | 100 Sft | 227.84 | 234.32 | m2 | 24.52 | 25.21 | 9.2.10 , | 0
11-24-b | Gobri leeping: Over roofs | 100 Sft | 227.84 | 242.11 | m2 | 24.52 | 26.05 | 9.2.10 , | 0
11-25 | Striking joints of burnt brick in lime or cement522mortar | 100 Sft | 522.9 | 522.9 | m2 | 56.26 | 56.26 | 7.1.14 | 0
11-26 | Extra for lime, mud or cement plaster & pointing from 20' & above for each additional 10' height | 100 Sft | 381.59 | 381.59 | m2 | 41.06 | 41.06 | 0 | 0
11-27 | Caulking joints of sleeper wall, with sand and coaltar | 100 Sft | 964.88 | 1847.29 | m2 | 103.82 | 198.77 | 9.13 | 0
11-28 | Caulking joints of sleepers, with mud and chopped522straw | 100 Sft | 964.88 | 1069.72 | m2 | 103.82 | 115.1 | 9.13 | 0
11-29 | Extra cost of labour & material for red oxide pigment in cement pointing to match bricks | 100 Sft | 168.07 | 358.34 | m2 | 18.08 | 38.56 | 0 | 0
11-30-a | Provide grooved c/s plaster 1:3 over existing plastered & roughened surface 3/8" thick | 100 Sft | 1895.51 | 2533.35 | m2 | 203.96 | 272.59 | 11.1.3 | 0
11-30-b | Provide grooved c/s plaster 1:3 over existing plastered & roughened surface 1/2" thick | 100 Sft | 1895.51 | 2696.79 | m2 | 203.96 | 290.17 | 11.1.3 | 0
11-30-c | Providing ornamental plaster 3/4" thick with (1:3) cement sand mortar on walls, columns chajja and slabs finished smooth including all charges for Labour and Material. | 100 Sft | 13772.81 | 15865.74 | m2 | 1481.95 | 1707.15 | 11.1.6 | 0
11-30-d | Extra labour for Design plaster including cost of scaffolding up to any height complete in all respects. | 100 Sft | 381.59 | 418.04 | m2 | 41.06 | 44.98 | 11.1.7 | 0
11-30-e | Providing ornamental moulding of approved design in column with base/top and nosing and shade of lintle or pediments in cement mortar(1:3) 1-1/8" thick(1 feet under coat x 1/8" finish layer) including all charges for curing/finishing complete | 100 Sft | 12434.44 | 16018.75 | m2 | 1337.95 | 1723.62 | 11.1.6 | 0
11-31 | Provide & fix expanded metal edge bead for corners, with nails on both sides of edges | Rft | 16.04 | 35.93 | m | 52.61 | 117.89 | 11.1.7 | 0
11-32 | Extra labour for white washing, priming etc. from 20' height & above for every extra 10' height | m3 / coat | 17.93 | 17.93 | m3 / coat | 17.93 | 17.93 | 0 | The will be taken from the floor,
11-33 | Providing and fixing of clad stones over 1/2" c/s mortar 1:1 incl curing etc. | 100 Sft | 5415.75 | 16085.77 | m2 | 582.73 | 1730.83 | 12.16.4 | 0
11-34 | Supply & apply acrylic wall coating 2mm thick of approved quality over plastered surface | 100 Sft | 3828.38 | 11309.43 | m2 | 411.93 | 1216.89 | 13.12.2 | The rate of plastering over walls is
11-35 | Providing and laying of Wall Paper (Imported) of approved quality, shade and color including all other fitting requirements complete in all respects. | 100 Sft | 560.25 | 12537.72 | m2 | 60.28 | 1349.06 | 11.9 | 0
11-36 | P/F Ceramic Exterior Finish Tiles over 1/2" cement sand mortar 1:1 including curing complete | 100 Sft | 6707.44 | 22010.38 | m2 | 721.72 | 2368.32 | 12.16.3 | 0
11-37-a | Providing and fixing Chakwal tiles red colour in 1:3 cement mortar complete. | 100 Sft | 5353.5 | 12837.84 | m2 | 576.04 | 1381.35 | 10.8 | 0
11-37-b | Providing and fixing Chakwal tiles white colour in 1:3 cement mortar complete. | 100 Sft | 5353.5 | 13749.09 | m2 | 576.04 | 1479.4 | 10.8 | 0
12-01-a | Plain wood work sawn, wrought, planed & fixed in position, including nails & screws : Deodar wood | Cft | 1023.27 | 8060.79 | m3 | 36136.3 | 284664.34 | 12.1 | 0
12-01-b | Plain wood work sawn, wrought, planed & fixed in position, including nails & screws : Shisham wood | Cft | 1439.16 | 6360.15 | m3 | 50823.43 | 224606.83 | 12.1 | 0
12-02-a | Plain woodwork for regulation karries or needles etc. complete as per specs : Deodar wood | Cft | 769.29 | 7755.54 | m3 | 27167.09 | 273884.44 | 12.1 | 0
12-02-b | Plain woodwork for regulation karries or needles etc. complete as per specs : Shisham wood | Cft | 1195.01 | 6064.73 | m3 | 42201.53 | 214174.22 | 12.1 | 0
12-03-a | 1st class teak wood wrought joinery in doors & windows, panelled or glazed complete : 2" thick | Sft | 377.61 | 1484.4 | m2 | 4063.07 | 15972.18 | 12.14 | 0
12-03-b | 1st class teak wood wrought joinery in doors & windows, panelled or glazed complete : 1.75" thick | Sft | 375.79 | 1402.57 | m2 | 4043.51 | 15091.61 | 12.14 | 0
12-03-c | 1st class teak wood wrought joinery in doors & windows, panelled or glazed complete : 1.5" thick | Sft | 349.05 | 1295.36 | m2 | 3755.83 | 13938.07 | 12.14 | 0
12-04-a-01 | 1st class teak wood wrought joinery Teak wood frame 1.75" thick with wire guaze witho spring/hinge | Sft | 231.45 | 867.03 | m2 | 2490.35 | 9329.22 | 12.14 | a) This also includes the cost of
12-04-a-02 | 1st class teak wood wrought joinery Teak wood frame 1.75" thick with wire guaze witho spring/hinge | Sft | 231.45 | 888.88 | m2 | 2490.35 | 9564.38 | 12.14 | 0
12-04-b-01 | 1st Class Teak Wood Wrought Joinery : Teak Wood framing 1.5" thick with wire guaze witho springs | Sft | 229.14 | 781.12 | m2 | 2465.57 | 8404.82 | 12.11 , | 0
12-04-b-02 | 1st Class Teak Wood wrought joinery : Teak Wood framing 1.5" thick with wire guaze with springs | Sft | 229.14 | 804.82 | m2 | 2465.57 | 8659.86 | 12.11 , | 0
12-04-c | 1st class teak wood wrought joinery GI wire guaze 22 SWG, fixed to chowkat | Sft | 80.1 | 365.97 | m2 | 861.91 | 3937.85 | 12.11 , | 0
12-04-d | 1st class teak wood wrought joinery GI wire guaze 22 SWG, fixed on teak wood frame | Sft | 129.23 | 674.27 | m2 | 1390.53 | 7255.09 | 12.11 , | 0
12-05-a | P/F of 1-3/4" thick teak wood joinery readymade brazillian door fully painted both sides facing complete in all respects | Sft | 128.86 | 816.18 | m2 | 1386.51 | 8782.13 | 12.3 , | 0
12-05-b | P/F of 1-1/2'' thick teak wood joinery readymade brazillian door fully painted both sides facing complete in all respects | Sft | 128.86 | 767.63 | m2 | 1386.51 | 8259.72 | 12.3 , | 0
12-06 | Provide & fix exp. metal 1/2"-3/4" mesh, 16 guage fixed to chowkat, with 1" teak wood cover strips | Sft | 79.13 | 272.32 | m2 | 851.46 | 2930.17 | 12.2.1.21 | 0
12-07 | Provide & fix expanded metal 1/2" to 3/4", 16 guage fixed to chowkat with 1" teak wood cover moulding | Sft | 79.13 | 272.32 | m2 | 851.46 | 2930.17 | 12.2.1.21 | 0
12-08-a | First class deodar wood wrought joinery in doors and windows etc. complete : 2" thick | Sft | 229.58 | 1842.98 | m2 | 2470.26 | 19830.41 | 12.14 | 0
12-08-b | First class deodar wood wrought joinery in doors and windows etc. complete : 1-3/4" thick | Sft | 201.19 | 1597.71 | m2 | 2164.83 | 17191.38 | 12.14 | 0
12-08-c | First class deodar wood wrought joinery in doors and windows etc. complete : 1.5" thick | Sft | 186.25 | 1535.21 | m2 | 2004.07 | 16518.86 | 12.14 | 0
12-10-a | Deodar wood framed, braced & battened doors & windows : 2.25" thick, 1.25" battens & 1" planks | Sft | 268.3 | 1859.33 | m2 | 2886.88 | 20006.38 | 12.4 | 0
12-10-b | Deodar wood framed, braced & battened doors & windows : 1.75" thick, 1" battens & 3/4" planks | Sft | 205.99 | 1518.72 | m2 | 2216.4 | 16341.48 | 12.4 | 0
12-11 | 1" thick battened door and windows fitted in position, complete with iron fittings | Sft | 155.81 | 1130.57 | m2 | 1676.53 | 12164.9 | 12.4 | 0
12-12 | Deodar wood battened ledged & braced doors & windows 2.25" thick complete | Sft | 231.94 | 1860.54 | m2 | 2495.71 | 20019.42 | 12.4 | 0
12-13-a | Deodar wood doors framed with braces & 22 SWG GI sheet facing on one side complete | Sft | 100.66 | 875.34 | m2 | 1083.08 | 9418.69 | 12.4 | 0
12-13-b | Deodar wood doors framed with braces & 22 SWG GI sheet facing on both sides complete | Sft | 100.66 | 970.75 | m2 | 1083.08 | 10445.29 | 12.4 | 0
12-14-a | Partal wood doors framed with braces & 22 SWG GI sheet facing on one side complete | Sft | 100.66 | 423.41 | m2 | 1083.08 | 4555.91 | 12.4 | 0
12-14-b | Partal wood doors framed with braces & 22 SWG GI sheet facing on both sides complete | Sft | 100.66 | 520.55 | m2 | 1083.08 | 5601.08 | 12.4 | 0
12-15 | Supply & fixing of First class deodar wood shutters 2'' thick fully glazed with 5mm glass of approved quality and approved brass hinges, tower bolts, deodar wood beading complete in all respect | Sft | 150.03 | 750.9 | m2 | 1614.38 | 8079.74 | 12.12 | 0
12-16 | Provding and fixing of Duca engineered door 2" thick made of partal soft wood, MDF and solid mohagany wood including chowkat, architrave, all required fittings i.e. hinges, handles, locks bolts and including mohagany polish complete in all respects. | SFT | 75.94 | 839.8 | m2 | 817.17 | 9036.22 | 12.1 , | 0
12-17-a-01 | First class deodar wood wrought joinery work Deodar wood frame 1-3/4" thick with wire guaze without springs | Sft | 104.77 | 756.58 | m2 | 1127.29 | 8140.77 | 12.14 | 0
12-17-a-02 | First class deodar wood wrought joinery work Deodar wood frame 13/4" thick with wire guaze with springs | Sft | 105.33 | 776.78 | m2 | 1133.39 | 8358.11 | 12.14 | 0
12-17-b-01 | First class deodar wood wrought joinery work Deodar wood frame 1.5" thick with wire guaze without springs | Sft | 105.33 | 712.8 | m2 | 1133.39 | 7669.69 | 12.14 | 0
12-17-b-02 | First class deodar wood wrought joinery work Deodar wood frame 1" thick with wire guaze with springs | Sft | 86.45 | 748.05 | m2 | 930.17 | 8048.99 | 12.14 | 0
12-17-c | First class deodar wood wrought joinery work GI522wire guaze fixed to chowkat with 3/4" strip | Sft | 118.46 | 722.69 | m2 | 1274.65 | 7776.18 | 12.11 , | 0
12-17-d | First class deodar wood wrought joinery work GI522wire guaze fixed to chowkat with 1/2" strip | Sft | 79.13 | 367.04 | m2 | 851.46 | 3949.37 | 12.11 , | 0
12-18 | Making and fixing trellis doors & windows of deodar wood complete. | Sft | 169.44 | 970.37 | m2 | 1823.22 | 10441.15 | 12.29 | 0
12-19-a | Provide & fix MS chowkat of doors, windows etc522MS angle iron 1.5"x1.5"x1/4" welded with MS flat | Rft | 123.84 | 352.52 | m | 406.3 | 1156.55 | 12.2 , | 0
12-19-b | Provide & fix MS chowkat of doors, windows etc522MS tee iron 1.5"x 1.5"x 1/4" welded with MS flat | Rft | 123.84 | 287.61 | m | 406.3 | 943.61 | 12.2 , | 0
12-20 | Extra for providing & fixing iron double spring hinges with brass fittings including finger plate etc | Sft | 54.82 | 226.15 | m2 | 589.83 | 2433.34 | 0 | 0
12-21-a | P/F brass spring hinges to wire gauzed door. | Each | 115.16 | 382.71 | Each | 115.16 | 382.71 | 12.8.2.2 , | 0
12-21-b | P/F hydraulic Door Closer (Best Quality) | Each | 354.83 | 1557.68 | Each | 354.83 | 1557.68 | 12.17 | 0
12-22-a-01 | Providing and fixing sliding bolt to doors Iron sliding bolts : 10" long | Each | 113.92 | 285.76 | Each | 113.92 | 285.76 | 12.19.9 | 0
12-22-a-02 | Providing and fixing sliding bolt to doors Iron sliding bolts : 12" long | Each | 113.92 | 540.13 | Each | 113.92 | 540.13 | 12.19.9 | 0
12-22-b-01 | Providing and fixing sliding bolt to doors CP sliding bolts : 10" long | Each | 113.92 | 472.14 | Each | 113.92 | 472.14 | 12.19.9 | 0
12-22-b-02 | Providing and fixing sliding bolt to doors CP sliding bolts : 12" long | Each | 113.92 | 541.39 | Each | 113.92 | 541.39 | 12.19.9 | 0
12-22-c-01 | Providing and fixing sliding bolt to doors Brass sliding bolts : 10" long | Each | 113.92 | 1475.73 | Each | 113.92 | 1475.73 | 12.19.9 | 0
12-22-c-02 | Providing and fixing sliding bolt to doors Brass sliding bolts : 12" long | Each | 113.92 | 1621.53 | Each | 113.92 | 1621.53 | 12.19.9 | 0
12-23-a | Extra for brass fittings to doors & windows Deodar panelled, panelled+glazed or fully glazed | Sft | 2.3 | 15.84 | m2 | 24.78 | 170.42 | 0 | 0
12-23-b | Extra for brass fittings to doors & windows Deodar wood wire guazed shutters | Sft | 2.76 | 16.16 | m2 | 29.74 | 173.83 | 0 | 0
12-24-a-01 | Extra for providing/fixing approved quality Rim locks : Imported | Each | 501.11 | 2092.76 | Each | 501.11 | 2092.76 | 0 | 0
12-24-a-02 | Extra for providing/fixing approved quality Rim locks : Local | Each | 501.11 | 1339.46 | Each | 501.11 | 1339.46 | 0 | 0
12-24-b-01 | Extra for providing/fixing approved quality Rim locks : Imported | Each | 349.16 | 908.06 | Each | 349.16 | 908.06 | 0 | 0
12-24-b-02 | Extra for providing/fixing approved quality Rim locks : Local | Each | 349.16 | 639.55 | Each | 349.16 | 639.55 | 0 | 0
12-25-a | Provide & fix exp. metal 1/2"-3/4"mesh 16 gauge Fixed to chowkat with 1" deodar wood strip etc | Sft | 39.49 | 401.67 | m2 | 424.93 | 4321.93 | 12.2.1.21 | 0
12-25-b | Provide & fix exp. metal 1/2"-3/4"mesh 16 gauge Fixed with 1" cover mould & screws including frame | Sft | 34.66 | 785.32 | m2 | 372.95 | 8450.07 | 12.2.1.21 | 0
12-26-a | Provide & fix deodar wood almirah 9"-12" depth including boxing with back, shelves, shutters etc | Sft | 276.2 | 2234.28 | m2 | 2971.95 | 24040.85 | 12.1.2, | 0
12-26-b | Provide & fix deodar wood almirah 9"-12" depth522With shelves, shutters etc witho boxing & back | Sft | 200.01 | 1322.62 | m2 | 2152.1 | 14231.39 | 12.1.2, | 0
12-27-a | Provide & fix wooden box type wardrobe 22" deep522Partal wood boxing & deodar wood shelves etc | Sft | 292.31 | 1478.17 | m2 | 3145.23 | 15905.13 | 12.1.2, | 0
12-27-b | Provide & fix wooden box type wardrobe 22" deep522Deodar wood boxing & deodar shelves etc | Sft | 264.56 | 2089.52 | m2 | 2846.69 | 22483.25 | 12.1.2, | 0
12-28-a | Providing and fixing wooden box type wardrobe52224" (600 mm) deep including 3/4" (19mm) thickboxing and shelves hanger rods, hardboard 3/16" (5mm) thick back drawers, brass fitting, locking arrangement, handles, internal bolts, shoe rods including painting. (UV Medium Density Fibre High Gloss Board 3/4" (19mm) thick Shutters and shelves and back with 3/4" thick laminated veneer board) | Sft | 101.77 | 806.01 | m2 | 1095.01 | 8672.63 | 12.1.2, | 0
12-28-b | Providing and fixing wooden box type wardrobe 24" (600 mm) deep including 3/4" (19mm) thick boxing and shelves hanger rods, hardboard 3/16" (5mm) thick back drawers, brass fitting, locking arrangement, handles, internal bolts, shoe rods including painting. (PVC Board 3/4" (19mm) High Gloss laminated thick Shutters and shelves and back with 3/4" thick plain laminated board) | Sft | 101.77 | 973.5 | m2 | 1095.01 | 10474.86 | 12.1.2, | 0
12-29-a | Provide & fix chowkat for doors, windows & CS windows, including holdfast etc : Teak wood 2" thick | Sft | 51.84 | 421.93 | m2 | 557.75 | 4539.92 | 12.2.1.5 | 0
12-29-b | Provide & fix chowkat for doors, windows & CS windows, including holdfast etc : Shisham wood 2" thick | Sft | 38.22 | 384.06 | m2 | 411.26 | 4132.49 | 12.2.1.5 | 0
12-29-c | Provide & fix chowkat for doors, windows & CS windows, including holdfast etc : Deodar wood 2" thick | Sft | 33.94 | 533.07 | m2 | 365.25 | 5735.82 | 12.2.1.5 | 0
12-30-a | Make & fix deodar planking in eave boards etc planed on both sides complete : 1" thick | 100 Sft | 7371.02 | 67902.2 | m2 | 793.12 | 7306.28 | 12.14 | 0
12-30-b | Make & fix deodar planking in eave boards etc planed on both sides complete : 3/4" thick | 100 Sft | 7371.02 | 54037.83 | m2 | 793.12 | 5814.47 | 12.14 | 0
12-30-c | Make & fix deodar planking in eave boards etc planed on both sides complete : 1/2" thick | 100 Sft | 7371.02 | 38092.17 | m2 | 793.12 | 4098.72 | 12.14 | 0
12-31-a | Make & fix deodar wood shelves, incl brackets 1" thick | 100 Sft | 7371.02 | 67693.22 | m2 | 793.12 | 7283.79 | 12.1 , | 0
12-31-b | Make & fix deodar wood shelves, incl brackets 1.5" thick | 100 Sft | 7371.02 | 95680.74 | m2 | 793.12 | 10295.25 | 12.1 , | 0
12-31-c | Make & fix deodar wood shelves, incl brackets 2" thick | 100 Sft | 7371.02 | 125405.72 | m2 | 793.12 | 13493.65 | 12.1 , | 0
12-32-a | Teak wood railing of any shape & design including bends, corners, polishing etc complete | Rft | 319.78 | 1265.35 | m | 1049.14 | 4151.4 | 12.28 | 0
12-32-b | Shisham wood railing of any shape & design including bends, corners, polishing etc complete | Rft | 319.78 | 1189.24 | m | 1049.14 | 3901.71 | 12.28 | 0
12-33-a | Providing and fixing First class Teak wood railing of approved design and sections in stair cases, balcony or parapet with same wood balusters of approved design and sections fixed into stringers, steps or walls having hand rail with turning, bend posts, newal posts fixed with flat iron and screws including cutting holes in stringers walls steps and making good as required but excluding cost of stringers, steps and flat iron. | Rft | 319.78 | 1540.18 | m | 1049.14 | 5053.08 | 12.28 | 0
12-33-b | Providing and fixing First class Deodar wood railing of approved design and sections in stair cases, balcony or parapet with deodar wood balusters of approved design and sections fixed into stringers, steps or walls having hand rail with turning, bend posts, newal posts fixed with flat iron and screws including cutting holes in stringers walls steps and making good as required but excluding cost of stringers, steps and flat iron. | Rft | 319.78 | 1159.64 | m | 1049.14 | 3804.6 | 12.28 | 0
12-33-c | Providing and fixing First class Shisham wood railing of approved design and sections in stair cases, balcony or parapet with shisham wood balusters of approved design and sections fixed into stringers, steps or walls having hand rail with turning, bend posts, newal posts fixed with flat iron and screws including cutting holes in stringers walls steps and making good as required but excluding cost of stringers, steps and flat iron. | Rft | 319.78 | 821.39 | m | 1049.14 | 2694.84 | 12.28 | 0
12-34-a | Providing and fixing 1/2" (13mm) thick First class Shisham wood panelling in framework 3"x1.5" (75mmx38mm) of same wood on walls, jambs, skirting, cornice, chair rails and archivolt fixed on framed Shisham wood backing with rawl plugs or screws but excluding the cost of polishing as required. | 100 Sft | 14379.75 | 38809.32 | m2 | 1547.26 | 4175.88 | 12.14 | 0
12-34-b | Providing and fixing 1/2" (13mm) thick First class Deodar wood panelling in framework 3"x1.5" (75mmx38mm) of same wood on walls, jambs, skirting, cornice, chair rails and archivolt fixed on framed deodar wood backing with rawl plugs or screws but excluding the cost of polishing as required. | 100 Sft | 14379.75 | 50467.01 | m2 | 1547.26 | 5430.25 | 12.14 | 0
12-35 | Deodar wood dado or picture rail 3"x1.5" as per approved design, including moulding etc. complete | Rft | 134.58 | 683.36 | m | 441.55 | 2241.99 | 12.14 | 0
12-36-a | Sawing wood by hand : Soft wood (deodar, kail or chir) | 100 Sft | 2707.88 | 2707.88 | m2 | 291.37 | 291.37 | 4.6.2 , | 0
12-36-b | Sawing wood by hand : Hard wood (shisham, kikar, teak or sahl) | 100 Sft | 5415.75 | 5415.75 | m2 | 582.73 | 582.73 | 4.6.2 , | 0
12-37-a | Sawing wood by machine : Soft Wood | 100 Sft | 1456.65 | 1456.65 | m2 | 156.74 | 156.74 | 4.6.2 , | 0
12-37-b | Sawing wood by machine : Hard Wood | 100 Sft | 2312.71 | 2312.71 | m2 | 248.85 | 248.85 | 4.6.2 , | 0
12-38 | Making and fixing sun-shade of deodar wood including fixing brackets | 100 Sft | 8889.92 | 81112.2 | m2 | 956.56 | 8727.67 | 12.14 | 0
12-39 | Making and fixing 1" thick kail or chir wooden notice board with frame | Sft | 102.03 | 337.31 | m2 | 1097.82 | 3629.49 | 12.1 | 0
12-40 | Wooden stair-cases complete 2'-3' wide frame 1.5" thick planks of deodar wood including hand rails | Rft | 417.61 | 4725.38 | m | 1370.11 | 15503.22 | 12.2 | 0
12-41-a-01 | Providing and fixing partition including framework : Sheet on one side of frame : Hard board | 100 Sft | 1799.53 | 10938.53 | m2 | 193.63 | 1176.99 | 12.1 | 0
12-41-a-02 | Providing and fixing partition including framework : Sheet on one side of frame : Ply wood 1/4" thick | 100 Sft | 1799.53 | 11262.07 | m2 | 193.63 | 1211.8 | 12.1 | 0
12-41-a-03 | Providing and fixing partition including framework : Sheet on one side of frame : Masonite 5/16’’ | 100 Sft | 1799.53 | 29993.6 | m2 | 193.63 | 3227.31 | 12.1 | 0
12-41-b-01 | Providing and fixing partition including framework : Sheets on both sides of frame : Hard board 5/16’’ | 100 Sft | 2165.05 | 13469.03 | m2 | 232.96 | 1449.27 | 12.1 | 0
12-41-b-02 | Providing and fixing partition including framework : Sheets on both sides of frame : Ply wood 1/4" | 100 Sft | 2165.05 | 13928.3 | m2 | 232.96 | 1498.69 | 12.1 | 0
12-41-b-03 | Providing and fixing partition including framework : Sheets on both sides of frame : Masonite 5/16’’ | 100 Sft | 2165.05 | 50151.57 | m2 | 232.96 | 5396.31 | 12.1 | 0
12-42-a | Providing and fixing ceiling, including frame work : Hard board 5/16’’ | 100 Sft | 3597.68 | 13483.28 | m2 | 387.11 | 1450.8 | 12.1 , | 0
12-42-b | Providing and fixing ceiling, including frame work : Chip Board 1/2’’ | 100 Sft | 3597.68 | 15877.41 | m2 | 387.11 | 1708.41 | 9.19 | 0
12-42-c | Providing and fixing ceiling, including frame work522: Ply wood 1/4" thick | 100 Sft | 3597.68 | 13644.24 | m2 | 387.11 | 1468.12 | 9.19 | 0
12-42-d | Providing and fixing ceiling, including frame work522: Masonite 5/16'' | 100 Sft | 3597.68 | 30897.7 | m2 | 387.11 | 3324.59 | 9.22 | 0
12-43-a-01 | Provide & fix, thermorpore false ceiling complete522Deodar wood frame panelling : 3/4" thick | 100 Sft | 2872.9 | 17930.24 | m2 | 309.12 | 1929.29 | 12.1 , | 0
12-43-a-02 | Provide & fix, thermorpore false ceiling complete Deodar wood frame panelling : 1" thick | 100 Sft | 2872.9 | 18185.39 | m2 | 309.12 | 1956.75 | 9.2 | 0
12-43-b-01 | Provide & fix, thermorpore false ceiling complete Partal wood frame panelling : 3/4" thick | 100 Sft | 2872.9 | 9151.86 | m2 | 309.12 | 984.74 | 9.2 | 0
12-43-b-02 | Provide & fix, thermorpore false ceiling complete Partal wood frame panelling : 1" thick | 100 Sft | 2872.9 | 9407.01 | m2 | 309.12 | 1012.19 | 9.2 | 0
12-44-a | Providing and fixing 1/2" thick Medium Density Fibreboard (Lasani) ceiling of required shape fixed with screws and nails perforated in corners if required but excluding the cost of frame in ground floor upto 14 ft high including guffing. | Sft | 15.89 | 121.46 | m2 | 171 | 1306.93 | 9.19 | 0
12-44-b | Providing and fixing 3/4'' thick Medium Density Fibreboard (Lasani) ceiling of required shape fixed with screws and nails perforated in corners if required but excluding the cost of frame in ground floor upto 14 ft high including guffing. | Sft | 15.89 | 139.69 | m2 | 171 | 1503.03 | 9.19 | 0
12-45 | P/F of plaster of paris tile of size 2' x 2' x 1'' false ceiling with finishing of joints complete | 100 Sft | 3112.5 | 15569.8 | m2 | 334.9 | 1675.31 | 9.21 | 0
12-46-a | P/F of plaster of paris Gola (Comer) 8" width ornamental design with finishing of joints complete | Rft | 60.4 | 66.96 | m | 198.17 | 219.69 | 9.21 | 0
12-46-b | P/F of plaster Gola (Comer) 2" width ornamental design with finishing of joints complete | Rft | 72.09 | 122.67 | m | 236.52 | 402.45 | 9.21 | 0
12-47 | Supply and Fixing accoustic mineral fibre tile ceiling fixed with aluminium tee hung by GI wire fixed in roof | 100 Sft | 4332.6 | 22233.2 | m2 | 466.19 | 2392.29 | 9.19 | 0
12-48-a | Fixing Door including chowkats | Each | 340.88 | 340.88 | Each | 340.88 | 340.88 | 12.2 | 0
12-48-b | Fixing Windows including chowkats | Each | 340.88 | 340.88 | Each | 340.88 | 340.88 | 12.2 | 0
12-49-a | First class deodar wood wrought joinery in doors and windows etc. panelled or panelled or glazed or fully glazed fixed in position including chowkhat, holdfast, hinges, tower bolt rubber stop cleats/G I clamp, handles and chord with hooks etc. complete (excluding sliding bolts or lock) : 2" (50mm) thick. | Sft | 207.44 | 1539.39 | m2 | 2232.07 | 16563.78 | 12.14 | 0
12-49-b | First class deodar wood wrought joinery in doors and windows etc. panelled or panelled or glazed or fully glazed fixed in position including chowkhat, holdfast, hinges, tower bolt rubber stop cleats/G I clamp, handles and chord with hooks etc. complete (excluding sliding bolts or lock) : 1/" (45mm) thick. | Sft | 207.44 | 1456.16 | m2 | 2232.07 | 15668.26 | 12.14 | 0
12-49-c | First class deodar wood wrought joinery in doors and windows etc. panelled or panelled or glazed or fully glazed fixed in position including chowkhat, holdfast, hinges, tower bolt rubber stop cleats/G I clamp, handles and chord with hooks etc. complete (excluding sliding bolts or lock) : 1^" (40mm) thick. | Sft | 207.44 | 1397.84 | m2 | 2232.07 | 15040.74 | 12.14 | 0
12-50-a | Glazing with panes (16-18 oz) including cost of putty | Sft | 28.97 | 166.42 | m2 | 311.73 | 1790.66 | 12.12 | 0
12-50-b | Glazing with panes (16-18 oz) using deodar wooden fillets & putty | Sft | 41.23 | 217.56 | m2 | 443.62 | 2340.89 | 12.12 | 0
12-50-c | Glazing with panes (24-26 oz) using putty & deodar wooden fillets | Sft | 41.23 | 217.56 | m2 | 443.62 | 2340.89 | 12.12 | 0
12-51-a | Cutting to required size & fixing glass panes with putty. | 100 Sft | 2015.03 | 2244.06 | m2 | 216.82 | 241.46 | 12.12 | 0
12-51-b | Cutting to required size & fixing glass panes Using deodar wood fillets & putty | Sft | 38.63 | 81.49 | m2 | 415.68 | 876.78 | 12.12 | 0
12-52-a | Glazing with plate glass 6 mm thick including cost of deodar wood fillet & putty : Upto 0.75 m2 | Sft | 57.72 | 220.78 | m2 | 621.05 | 2375.56 | 12.12 | 0
12-52-b | Glazing with plate glass 6 mm thick including cost of deodar wood fillet & putty : 0.75m2 to 2.25 m2 | Sft | 57.72 | 219.87 | m2 | 621.05 | 2365.85 | 12.12 | 0
12-53-a | Providing and Fixing of 4 Way Structural Glazing in Aluminum Section of Thickness 2mm, Brackets, Anchor Bolts, Hardware, Silicon, Gasket. 6mm Clear Low E Glass Tempered + 12mm Air Gap + 5mm Clear Glass Tempered. As per U-Value: 1.8 SC: 0.62 LT: 65% | Sft | 11.52 | 1226.52 | m2 | 123.91 | 13197.31 | 12.12 | 0
12-53-b | Providing and Fixing of Tempered Glass with Aluminium of Thickness 2mm, SS Spider (Grade 202), M.S Plates with Powder Coating, Floor Hinge (GCC), Patch Fitting, Handle, Local, Silicone. 6mm Clear Low E Glass Tempered + 12mm Air Gap + 5mm Clear Glass Ghani Tempered. (U-Value: 1.8, SC: 0.62, LT: 65%) | Sft | 11.52 | 1627.47 | m2 | 123.91 | 17511.53 | 12.12 | 0
12-53-c | Providing and Fixing of Tempered Glass with Aluminium of Thickness 2mm, SS Spider (Grade 202), M.S Plates with Powder Coating, Floor Hinge (GCC), Patch Fitting, Handle, Local, Silicone. 6mm Clear Low E Glass Tempered + 12mm Air Gap + 5mm Clear Glass Ghani Tempered. (U-Value: 1.8 SC: 0.62 LT: 65%) | Sft | 17.97 | 2113.6 | m2 | 193.31 | 22742.3 | 12.12 | 0
12-54-a | 1.5" thick deodar doors & windows, chowkat of522MS angle iron 1.5"x1.5"x1/4" welded with MS flat | Sft | 10.33 | 937.43 | m2 | 111.12 | 10086.73 | 12.2 , | 0
12-54-b | 1.5" thick deodar doors & windows, chowkat of522MS tee iron 1.5"x 1.5"x 1/4" welded with MS flat | Sft | 10.33 | 867.28 | m2 | 111.12 | 9331.89 | 12.2 , | 0
12-55-a | 1.5" thick hollow flush door/window, chowkat of MS angle iron 1.5"x1.5"x1/4" welded with MS flat | Sft | 176.96 | 1083.03 | m2 | 1904.07 | 11653.39 | 12.2 | 0
12-55-b | 1.5" thick hollow flush door/window, chowkat of MS tee iron 1.5"x 1.5"x 1/4" welded with MS flat | Sft | 176.63 | 1017.86 | m2 | 1900.59 | 10952.13 | 12.2 | 0
12-56-a | Providing and fixing 1.5" (38mm) thick pressed veneered door shutters fully flushed with First class wood veneering on all faces and sides fixed over deodar wood cavited core and frame work of not less than 4" (100mm) wide strips all round with approved brass hinges, tower bolts as required. | Sft | 78.6 | 678.67 | m2 | 845.77 | 7302.45 | 12.3 | 0
12-56-b | Providing and fixing 1.5" (38 mm) thick pressed veneered door shutters fully flushed with First class wood veneering on all faces and sides fixed over partal wood cavited core and frame work of not less than 4" (100mm) wide strips all round with approved iron hinges, tower bolts as required. | Sft | 78.6 | 328.41 | m2 | 845.77 | 3533.65 | 12.2 | 0
12-56-c | Providing and fixing of Teak wood joinery (factory made) complete in all respects including chowkat and frame and fittings complete in all respects. | Sft | 377.61 | 1495.17 | m2 | 4063.07 | 16088.03 | 12.14 | 0
12-57-a | Providing and fixing single leaf steel door with frame fully panelled with M.S sheet 16 gauge (1.59mm) painted with two coats of red oxide paint with brass fitting of approved make including cost of fabrication, iron lugs, cutting holes and making good the damages to walls. | Sft | 176.1 | 759.93 | m2 | 1894.83 | 8176.84 | 25.5 | 0
12-57-b | Providing and fixing double leaf steel door with frame fully panelled with M.S sheet 16 gauge (1.59mm) painted with two coats of red oxide paint with brass fitting of approved make including cost of fabrication, iron lugs, cutting holes and making good the damages to walls. | Sft | 173.89 | 753.15 | m2 | 1871.05 | 8103.92 | 25.5 | 0
12-58 | 24 SWG aluminium kick plate 4" high, on bottom rail of flush doors of commercial ply | Rft | 65.51 | 96.66 | m | 214.93 | 317.12 | 12.19.19 | 0
12-59 | Providing and Fixing of Aluminium Cladding of approved color & design including all necessary fittings, angles, tees etc. complete in all respects | Sft | 4201.88 | 4926.05 | m2 | 45212.18 | 53004.3 | 12.15 | 0
12-59-a | Providing and Fixing of Aluminium Cladding of approved color & design including all necessary fittings, angles, tees etc. complete in all respects | Sft | 0 | 4871.67 | m2 | 0 | 52419.14 | 12.15 | 0
12-59-b | Providing and fixing of Aluminium Cladding including all necessary fittings, scaffolding sft etc complete in all respects. | sft | 0 | 4871.67 | m2 | 0 | 52419.14 | 12.15 | 0
12-60 | Curtain railing to doors & windows comprising railing of approved quality including paint | Rft | 43.33 | 264.16 | m | 142.15 | 866.66 | 12.19.26 | 0
12-61 | MS flat 1/2"x1/8" grill in windows of approved design | Sft | 76.08 | 285.11 | m2 | 818.64 | 3067.78 | 12.2.1.20 | 0
12-62 | Provide & fix GI wire gauze 22 SWG, 12x12 mesh per sq. in, fixed to steel window complete | Sft | 70.88 | 280.63 | m2 | 762.65 | 3019.62 | 12.11 | 0
12-63-a | Hollow flush door 2" thick including iron mongery excluding chowkat & lock : Teak veneered | Sft | 47.96 | 915.94 | m2 | 516.02 | 9855.47 | 12.2 | 0
12-63-b | Hollow flush door 2" thick including iron mongery excluding chowkat & lock : Shisham veneered | Sft | 47.96 | 863.98 | m2 | 516.02 | 9296.45 | 12.2 | 0
12-63-c | Hollow flush door 2" thick including iron mongery excluding chowkat & lock : Deodar veneered | Sft | 47.85 | 958.36 | m2 | 514.82 | 10311.93 | 12.2 | 0
12-63-d | Hollow flush door 2" thick including iron mongery excluding chowkat & lock : Commercial veneered | Sft | 47.96 | 842.36 | m2 | 516.02 | 9063.84 | 12.2 | 0
12-64-a-01 | Supply and Fixing aluminium door/window , Economy model (Gauge1.2 mm) Sliding window | Sft | 72.41 | 591.21 | m2 | 779.12 | 6361.46 | 0 | 0
12-64-a-02 | Supply and Fixing aluminium door/window, Economy model (Gauge1.2 mm) Hinges window | Sft | 72.41 | 621.59 | m2 | 779.12 | 6688.3 | 0 | 0
12-64-a-03 | Supply and Fixing aluminium door/window, Economy model (Gauge1.2 mm) Fixed louver in door frame | Sft | 72.41 | 611.87 | m2 | 779.12 | 6583.71 | 0 | 0
12-64-a-04 | Supply and Fixing aluminium door/window, Economy model (Gauge1.2 mm) Fixed louver in 2" frame | Sft | 72.41 | 643.46 | m2 | 779.12 | 6923.62 | 0 | 0
12-64-b-01 | Supply and Fixing aluminium door/window, Deluxe model (Gauge1.6 mm) 3" sect. Sliding window | Sft | 72.41 | 605.79 | m2 | 779.12 | 6518.35 | 0 | 0
12-64-b-02 | Supply and Fixing aluminium door/window, Deluxe model (Gauge1.6 mm) 3" sect. Hinges window | Sft | 72.41 | 636.17 | m2 | 779.12 | 6845.18 | 0 | 0
12-64-b-03 | Supply and Fixing aluminium door/window, Deluxe model (Gauge1.6 mm) 3" sect. Fixed glazing | Sft | 72.41 | 625.23 | m2 | 779.12 | 6727.52 | 0 | 0
12-64-b-04 | Supply and Fixing aluminium door/window, Deluxe model (Gauge1.6 mm) 3" sect. Fixed arch | Sft | 72.41 | 658.04 | m2 | 779.12 | 7080.5 | 0 | 0
12-64-b-05 | Supply and Fixing aluminium door/window, Deluxe (Gauge1.6 mm) 3" sect. Fixed louvers | Sft | 72.41 | 645.89 | m2 | 779.12 | 6949.77 | 0 | 0
12-64-b-06 | Supply and Fixing aluminium door/window, Deluxe model (Gauge1.6 mm) 3" sect. Sliding door | Sft | 72.41 | 679.91 | m2 | 779.12 | 7315.82 | 0 | 0
12-64-b-07 | Supply and Fixing aluminium door/window, Deluxe model (Gauge1.6 mm) 3" sect. Swing door single action (short handle) | Sft | 72.41 | 617.94 | m2 | 779.12 | 6649.08 | 0 | 0
12-64-b-08 | Supply and Fixing aluminium door/window, Deluxe model (Gauge1.6 mm) 3" sect. Swing door single action (long handle) | Sft | 72.41 | 649.53 | m2 | 779.12 | 6988.99 | 0 | 0
12-64-b-09 | Supply and Fixing aluminium door/window, Deluxe model (Gauge1.6 mm) 3" sect. Swing door double action (short handle) | Sft | 72.41 | 638.6 | m2 | 779.12 | 6871.33 | 0 | 0
12-64-b-10 | Supply and Fixing aluminium door/window, Deluxe model (Gauge1.6 mm) 3" sect. Swing door double action (long handle) | Sft | 72.41 | 672.62 | m2 | 779.12 | 7237.38 | 0 | 0
12-64-c-01 | Supply and Fixing aluminium door/window, Deluxe model (Gauge1.6 mm) 3.5" sect. Sliding window | Sft | 24.95 | 316.55 | m2 | 268.46 | 3406.08 | 0 | 0
12-64-c-02 | Supply and Fixing aluminium door/window, Deluxe model (Gauge1.6 mm) 3.5" sect. Hinges window | Sft | 24.95 | 335.99 | m2 | 268.46 | 3615.25 | 0 | 0
12-64-c-03 | Supply and Fixing aluminium door/window, Deluxe model (Gauge1.6 mm) 3.5" sect. Fixed glazing | Sft | 24.95 | 328.7 | m2 | 268.46 | 3536.81 | 0 | 0
12-64-c-04 | Supply and Fixing aluminium door/window, Deluxe model (Gauge1.6 mm) 3.5" sect. Fixed arch | Sft | 24.95 | 348.14 | m2 | 268.46 | 3745.98 | 0 | 0
12-64-c-05 | Supply and Fixing aluminium door/window, Deluxe model (Gauge1.6 mm) 3.5" sect. Sliding door | Sft | 24.95 | 340.85 | m2 | 268.46 | 3667.54 | 0 | 0
12-64-c-06 | Supply and Fixing aluminium door/window, Deluxe model (Gauge1.6 mm) 3.5" sect. Swing door single action (short handle) | Sft | 24.95 | 361.5 | m2 | 268.46 | 3889.79 | 0 | 0
12-64-c-07 | Supply and Fixing aluminium door/window, Deluxe model (Gauge1.6 mm) 3.5" sect. Swing door single action (long handle) | Sft | 24.95 | 323.84 | m2 | 268.46 | 3484.52 | 0 | 0
12-64-d-01 | Supply and Fixing aluminium door/window, Premium model (Gauge 2 mm) 4" sect. Sliding window | Sft | 24.95 | 389.45 | m2 | 268.46 | 4190.48 | 0 | 0
12-64-d-02 | Supply and Fixing aluminium door/window, Premium model (Gauge 2 mm) 4" sect. Hinges window | Sft | 24.95 | 413.75 | m2 | 268.46 | 4451.95 | 0 | 0
12-64-d-03 | Supply and Fixing aluminium door/window, Premium model (Gauge 2 mm) 4" sect. Fixed glazing | Sft | 24.95 | 405.24 | m2 | 268.46 | 4360.43 | 0 | 0
12-64-d-04 | Supply and Fixing aluminium door/window, Premium model (Gauge 2 mm) 4" sect. Fixed arch | Sft | 24.95 | 430.76 | m2 | 268.46 | 4634.98 | 0 | 0
12-64-d-05 | Supply and Fixing aluminium door/window, Premium model (Gauge 2 mm) 4" sect. Sliding door | Sft | 24.95 | 421.04 | m2 | 268.46 | 4530.39 | 0 | 0
12-64-d-06 | Supply and Fixing aluminium door/window, Premium model (Gauge 2 mm) 4" sect. Swing door single action (short handle) | Sft | 24.95 | 447.77 | m2 | 268.46 | 4818 | 0 | 0
12-64-d-07 | Supply and Fixing aluminium door/window, Premium model (Gauge 2 mm) 4" sect. Swing door single action (long handle) | Sft | 24.95 | 399.17 | m2 | 268.46 | 4295.07 | 0 | 0
12-64-d-08 | Supply and Fixing aluminium door/window, Premium model (Gauge 2 mm) 4" sect. Swing door double action (short handle) | Sft | 24.95 | 424.68 | m2 | 268.46 | 4569.61 | 0 | 0
12-64-d-09 | Supply and Fixing aluminium door/window, Premium model (Gauge 2 mm) 4" sect. Swing door double action (long handle) | Sft | 24.95 | 414.96 | m2 | 268.46 | 4465.02 | 0 | 0
12-64-e-01 | Supply and Fixing aluminium door/window. Other items : Fly screen shutter for Deluxe model (Gauge 1.6 mm) | Sft | 37.35 | 541.58 | m2 | 401.89 | 5827.35 | 0 | 0
12-64-e-02 | Supply and Fixing aluminium door/window. Other items : Fly screen shutter for Premium model (Gauge 2 mm) | Sft | 37.35 | 613.26 | m2 | 401.89 | 6598.68 | 0 | 0
12-64-e-03 | Supply and Fixing aluminium door/window. Other items : Fly screen shutter with separate outer frame | Sft | 37.35 | 564.66 | m2 | 401.89 | 6075.74 | 0 | 0
12-65-a-01 | Supply and Fixing aluminium bronze/black. Economy model (Gauge 1.2 mm)Sliding window | Sft | 72.41 | 670.19 | m2 | 779.12 | 7211.24 | 0 | 0
12-65-a-02 | Supply and Fixing aluminium bronze/black. Economy model (Gauge 1.2 mm) Hinges window | Sft | 72.41 | 706.64 | m2 | 779.12 | 7603.44 | 0 | 0
12-65-a-03 | Supply and Fixing aluminium bronze/black. Economy model (Gauge 1.2 mm) Fixed louver in door frame | Sft | 72.41 | 702.99 | m2 | 779.12 | 7564.22 | 0 | 0
12-65-a-04 | Supply and Fixing aluminium bronze/black. Economy model (Gauge 1.2 mm) Fixed louver in 2" frame | Sft | 72.41 | 741.87 | m2 | 779.12 | 7982.57 | 0 | 0
12-65-b-01 | Supply and Fixing aluminium bronze/black. Deluxe model (Gauge 1.6 mm) 3" sect. Sliding window | Sft | 72.41 | 679.91 | m2 | 779.12 | 7315.82 | 0 | 0
12-65-b-02 | Supply and Fixing aluminium bronze/black. Deluxe model (Gauge 1.6 mm) 3" sect. Hinges window | Sft | 72.41 | 717.57 | m2 | 779.12 | 7721.1 | 0 | 0
12-65-b-03 | Supply and Fixing aluminium bronze/black. Deluxe model (Gauge 1.6 mm) 3" sect. Fixed glazing | Sft | 72.41 | 704.21 | m2 | 779.12 | 7577.29 | 0 | 0
12-65-b-04 | Supply and Fixing aluminium bronze/black. Deluxe model (Gauge 1.6 mm) 3" sect. Fixed arch | Sft | 72.41 | 743.09 | m2 | 779.12 | 7995.64 | 0 | 0
12-65-b-05 | Supply and Fixing aluminium bronze/black. Deluxe model (Gauge 1.6 mm) 3" sect. Fixed louvers | Sft | 72.41 | 728.51 | m2 | 779.12 | 7838.76 | 0 | 0
12-65-b-06 | Supply and Fixing aluminium bronze/black. Deluxe model (Gauge 1.6 mm) 3" sect. Sliding door | Sft | 72.41 | 768.6 | m2 | 779.12 | 8270.18 | 0 | 0
12-65-b-07 | Supply and Fixing aluminium bronze/black. Deluxe model (Gauge 1.6 mm) 3" sect. Swing door single action (short handle) | Sft | 72.41 | 694.49 | m2 | 779.12 | 7472.7 | 0 | 0
12-65-b-08 | Supply and Fixing aluminium bronze/black. Deluxe model (Gauge 1.6 mm) 3" sect. Swing door single action (long handle) | Sft | 72.41 | 732.15 | m2 | 779.12 | 7877.98 | 0 | 0
12-65-b-09 | Supply and Fixing aluminium bronze/black. Deluxe model (Gauge 1.6 mm) 3" sect. Swing door double action (short handle) | Sft | 72.41 | 718.79 | m2 | 779.12 | 7734.17 | 0 | 0
12-65-b-10 | Supply and Fixing aluminium bronze/black. Deluxe model (Gauge 1.6 mm) 3" sect. Swing door double action (long handle) | Sft | 72.41 | 758.88 | m2 | 779.12 | 8165.59 | 0 | 0
12-65-c-01 | Supply and Fixing aluminium bronze/black. Deluxe model (Gauge 1.6 mm) 3.5" sect. Sliding window | Sft | 72.41 | 684.77 | m2 | 779.12 | 7368.12 | 0 | 0
12-65-c-02 | Supply and Fixing aluminium bronze/black. Deluxe model (Gauge 1.6 mm) 3.5" sect. Hinges window | Sft | 72.41 | 722.43 | m2 | 779.12 | 7773.39 | 0 | 0
12-65-c-03 | Supply and Fixing aluminium bronze/black. Deluxe model (Gauge 1.6 mm) 3.5" sect. Fixed glazing | Sft | 72.41 | 709.07 | m2 | 779.12 | 7629.58 | 0 | 0
12-65-c-04 | Supply and Fixing aluminium bronze/black. Deluxe model (Gauge 1.6 mm) 3.5" sect. Fixed arch | Sft | 72.41 | 747.95 | m2 | 779.12 | 8047.93 | 0 | 0
12-65-c-05 | Supply and Fixing aluminium bronze/black. Deluxe model (Gauge 1.6 mm) 3.5" sect. Sliding door | Sft | 72.41 | 733.37 | m2 | 779.12 | 7891.05 | 0 | 0
12-65-c-06 | Supply and Fixing aluminium bronze/black. Deluxe model (Gauge 1.6 mm) 3.5" sect. Swing door single action (short handle) | Sft | 72.41 | 774.68 | m2 | 779.12 | 8335.55 | 0 | 0
12-65-c-07 | Supply and Fixing aluminium bronze/black. Deluxe model (Gauge 1.6 mm) 3.5" sect. Swing door single action (long handle) | Sft | 72.41 | 699.35 | m2 | 779.12 | 7525 | 0 | 0
12-65-d-01 | Supply and Fixing aluminium bronze/black. Premium model (Gauge 2 mm) 4" sect. Sliding window | Sft | 72.41 | 733.37 | m2 | 779.12 | 7891.05 | 0 | 0
12-65-d-02 | Supply and Fixing aluminium bronze/black. Premium model (Gauge 2 mm) 4" sect. Hinges window | Sft | 72.41 | 774.68 | m2 | 779.12 | 8335.55 | 0 | 0
12-65-d-03 | Supply and Fixing aluminium bronze/black. Premium model (Gauge 2 mm) 4" sect. Fixed glazing | Sft | 72.41 | 760.1 | m2 | 779.12 | 8178.67 | 0 | 0
12-65-d-04 | Supply and Fixing aluminium bronze/black. Premium model (Gauge 2mm) 4" sect. Fixed arch | Sft | 72.41 | 802.62 | m2 | 779.12 | 8636.24 | 0 | 0
12-65-d-05 | Supply and Fixing aluminium bronze/black. Premium model (Gauge 2mm) 4" sect. Sliding door | Sft | 72.41 | 786.83 | m2 | 779.12 | 8466.28 | 0 | 0
12-65-d-06 | Supply and Fixing aluminium bronze/black. Premium model (Gauge 2mm) 4" sect. Swing door single action (short handle) | Sft | 72.41 | 831.78 | m2 | 779.12 | 8950 | 0 | 0
12-65-d-07 | Supply and Fixing aluminium bronze/black. Premium model (Gauge 2 mm) 4" sect. Swing door single action (long handle) | Sft | 72.41 | 749.16 | m2 | 779.12 | 8061.01 | 0 | 0
12-65-d-08 | Supply and Fixing aluminium bronze/black. Premium model (Gauge 2mm) 4" sect. Swing door double action (short handle) | Sft | 72.41 | 819.63 | m2 | 779.12 | 8819.26 | 0 | 0
12-65-d-09 | Supply and Fixing aluminium bronze/black. Premium model (Gauge 2 mm) 4" sect. Swing door double action (long handle) | Sft | 72.41 | 803.84 | m2 | 779.12 | 8649.31 | 0 | 0
12-65-e-01 | Supply and Fixing aluminium bronze/black. Other items : Fly screen shutter for Deluxe model (Gauge 1.6 mm) | Sft | 72.41 | 818.84 | m2 | 779.12 | 8810.77 | 0 | 0
12-65-e-02 | Supply and Fixing aluminium bronze/black. Other items : Fly screen shutter for Premium model (Gauge 2mm) | Sft | 72.41 | 839.5 | m2 | 779.12 | 9033.01 | 0 | 0
12-65-e-03 | Supply and Fixing aluminium bronze/black. Other items : Fly screen shutter with separate outer frame | Sft | 72.41 | 845.57 | m2 | 779.12 | 9098.38 | 0 | 0
12-66 | Supply and Fixing of double glazed aluminium (color as approved) Premium model (Gauge 2 mm) 4" sect. Sliding window, including all necessary fittngs and fly screen shutters complete. | Sft | 771.28 | 1455.32 | m2 | 8298.95 | 15659.28 | 12.12 , | 0
12-67-a | Wall Panelling over 0.5" thick chipboard & wood frame (2"x0.75") 2'x2' grid : Sheesham Ply | Sft | 122.09 | 249.91 | m2 | 1313.7 | 2689.02 | 12.23.3 | 0
12-67-b | Wall Panelling over 0.5" thick chipboard & wood frame (2"x0.75") 2'x2'grid : Lamination Sheet | Sft | 92.53 | 229.39 | m2 | 995.67 | 2468.2 | 12.23.3 | 0
12-67-c | Wall Panelling over 0.5" thick chipboard & wood frame (2"x0.75") 2'x2' grid : Commercial Ply | Sft | 122.01 | 223.8 | m2 | 1312.83 | 2408.11 | 12.23.3 | 0
12-68 | Providing and fixing PVC wall Panelling 9'' wide and 10 ft long including all accessories of approved design in any color, shade and pattern in ground floor. | Sft | 60.66 | 127.84 | m2 | 652.66 | 1375.61 | 12.23.3 | 0
12-69-a | Providing and fixing with sunken iron screws over existing base of iron or wood First class deodar wood moulding as hand rails, studs, lathe etc. of approved design 4 to 6 sq.inch in cross section as required. | Rft | 112.16 | 428.91 | m | 367.97 | 1407.17 | 12.23.3 | 0
12-69-b | Providing and fixing with sunken iron screws over existing base of iron or wood First class shisham wood moulding as hand rails, studs, lathe etc. of approved design 4 to 6 sq.inch in cross section as required. | Rft | 112.16 | 336.53 | m | 367.97 | 1104.11 | 12.23.4 | 0
12-70-a | Supply and Fixing MS Sheet 16 guage(10'' x 2'') box type chowkats including fixing in position with all charges for Hold fast, Hinges and Painting etc | Rft | 78.14 | 357.2 | m | 256.35 | 1171.91 | 25.5 | 0
12-70-b | Wood plastic composite door patio door leap delux (laker coated) | Rft | 109.63 | 709.79 | m | 359.69 | 2328.71 | 12.2 , | 0
12-70-c | Wood plastic composite door patio door leap premium grade ( UV coated ) | Rft | 109.63 | 711.86 | m | 359.69 | 2335.51 | 12.2 , | 0
12-70-d | Wood plastic composite door patio door with frame and beading deluxe grade (laker coated) | Sft | 94.89 | 1155.86 | m2 | 1021.06 | 12437.02 | 12.2 , | 0
12-70-e | Wood plastic composite patio door with frame and beading premium grade(UV coated) | Sft | 94.89 | 1155.86 | m2 | 1021.06 | 12437.02 | 12.2 , | 0
12-71-a | Wood plastic composite door Leaf only bukhara, flush or steppe type | Sft | 94.89 | 1546.54 | m2 | 1021.06 | 16640.75 | 12.2 , | 0
12-71-b | Wood plastic composite door Leaf rock type single side | Sft | 94.89 | 1546.54 | m2 | 1021.06 | 16640.75 | 12.2 , | 0
12-71-c | Wood plastic composite door rock type single type with frame and beading | Sft | 94.89 | 1546.54 | m2 | 1021.06 | 16640.75 | 12.2 , | 0
12-72-a | Wood plastic composite door image type single side with frame and beading | Sft | 48.37 | 1045.98 | m2 | 520.44 | 11254.7 | 12.2 , | 0
12-72-b | Wood plastic composite door carving type single side with frame and beading | Sft | 48.37 | 1064.52 | m2 | 520.44 | 11454.19 | 12.2 , | 0
12-73-a | Providing and fixing First class deodar wood projected beading upto one sq.inch.(6.5sq.cm.) wide in section, designed, fixed around the panels of doors, windows of any description. | 100 Rft | 2645.63 | 5135.42 | m | 86.8 | 168.48 | 12.14 | 0
12-73-b | Providing and fixing First class teak wood projected beading upto one sq.inch.(6.5sq.cm.) wide in section, designed, fixed around the panels of doors, windows of any description. | 100 Rft | 2645.63 | 4517.83 | m | 86.8 | 148.22 | 12.14 | 0
12-73-c | Providing and fixing First class shisham wood projected beading upto one sq.inch.(6.5sq.cm.) wide in section, designed, fixed around the panels of doors, windows of any description. | 100 Rft | 2645.63 | 4346.81 | m | 86.8 | 142.61 | 12.14 | 0
12-74-a | Composite windows deluxe grade (lacquer coated) | Sft | 41.69 | 1012.47 | m2 | 448.57 | 10894.21 | 12.2 , | 0
12-74-b | Composite windows premium grade (UV coated) | Sft | 41.46 | 1014.3 | m2 | 446.09 | 10913.84 | 12.2 , | 0
12-75-a | Wood Plastic Fly Screen Delux Grade | Sft | 59.76 | 500.8 | m2 | 643.02 | 5388.66 | 12.2 , | 0
12-75-b | Wood Plastic Screen Premium Grade | Sft | 59.76 | 555.48 | m2 | 643.02 | 5976.96 | 12.2 , | 0
12-75-c | Wood Plastic Screen Door Frame Only | Rft | 89.64 | 597.51 | m | 294.09 | 1960.33 | 12.2 , | 0
12-75-d | Wood Plastic Screen Beading Smaller | Rft | 89.64 | 230.58 | m | 294.09 | 756.5 | 12.2 , | 0
12-75-e | Wood Plastic Screen Beading larger | Rft | 89.64 | 297.4 | m | 294.09 | 975.74 | 12.2 , | 0
12-76-a | Providing and fixing of Plastic propylene Seating "Chairs" without legs , Complete in all respects. | Each | 33.62 | 774.77 | Each | 33.62 | 774.77 | 12.31 | 0
12-76-b | Providing and fixing Pre-Fabricated double wall with insulation building structure,including all types of doors, windows, roof and all other necssary/required fittings as required complete in all respects | 100 Sft | 10506.55 | 79988.79 | m2 | 1130.5 | 8606.79 | 12.32 | 0
12-76-c | Providing & Fixing of Glass Block Masonry Work having size 8"x8"x3" including white cement etc, Complete in all respects. | Sft | 28.32 | 1591.42 | m2 | 304.76 | 17123.69 | 12.3 | 0
12-77 | Making of Kitchen Cabinet 8'x3' make up from Veneer board (MEDIUM DENSITY) Laminated on both sides, and hanging on wall, i/c all hardwares | Cft | 41.6 | 314.75 | m3 | 1468.93 | 11115.23 | 12.25 | 0
12-78-a | Kitchen Floor Cabinet as per MES Design/Specification.. | Sft | 287.91 | 880.36 | m2 | 3097.87 | 9472.72 | 12.25 | 0
12-78-b | Kitchen Wall Cabinet as per MES Design/Specification. | Sft | 230.32 | 801.63 | m2 | 2478.3 | 8625.54 | 12.25 | 0
12-78-c | Providing and Fixing Sink Cabinet as per MES Design/Specification. | Each | 3454.88 | 12751.08 | Each | 3454.88 | 12751.08 | 12.25 | 0
12-79 | Supply and fixing UPVC Flush doors with 60mm wide frame 2-2.5mm wall thickness inclusive of all accessories and galvanized iron support in any available Plain colour | Sft | 227.09 | 990.11 | m2 | 2443.47 | 10653.56 | 12.24 | 0
12-80 | Supply and fixing UPVC Fancy doors with 60mm wide frame 2-2.5mm wall thickness inclusive of all accessories and galvanized iron support in any available Plain colour | Sft | 271.91 | 1196.52 | m2 | 2925.73 | 12874.59 | 12.24 | 0
12-81 | Supply and fixing UPVC Fancy doors with 60mm wide frame 2-2.5mm wall thickness inclusive of all accessories and galvanized iron support in any available Plain colour | Sft | 271.91 | 1219.61 | m2 | 2925.73 | 13122.98 | 12.24 | 0
12-82 | Supply and fixing UPVC Partially glazed doors with 60mm wide frame 2-2.5mm wall thickness inclusive of all accessories and galvanized iron support in any available Plain colour | Sft | 265.93 | 1146.81 | m2 | 2861.43 | 12339.64 | 12.24 | 0
12-83 | Supply and fixing UPVC Full glazed doors with 60mm wide frame 2-2.5mm wall thickness inclusive of all accessories and galvanized iron support in any available Plain colour | Sft | 265.93 | 1089.7 | m2 | 2861.43 | 11725.19 | 12.24 | 0
12-84 | Providing & fixing uPVC white color full body doors with UPVC frame and chowkat including, locks and all hardware fittings, etc. complete in all respects | Sft | 227.09 | 968.24 | m2 | 2443.47 | 10418.24 | 12.24 | 0
12-85 | Supply and fixing UPVC full glazed sliding windows with 80mm wide frame 2-2.2mm wall thicknesses inclusive of all accessories and galvanized iron support in any available plain colour I/c fly screen shutter without glass pan. | Sft | 158.36 | 898.3 | m2 | 1704 | 9665.7 | 12.24 | 0
12-86 | Supply and fixing UPVC full glazed sliding windows with 80mm wide frame 2-2.2mm wall thicknesses inclusive of all accessories and galvanized iron support in any available plain colour without fly screen shutter and without glazing. | Sft | 158.36 | 898.3 | m2 | 1704 | 9665.7 | 12.24 | 0
12-87 | Supply and fixing UPVC full glazed openable windows with 60mm wide frame 2-2.2mm wall thicknesses inclusive of all accessories and galvanized iron support in any available plain colour without glass pans. | Sft | 206.17 | 1125.93 | m2 | 2218.41 | 12114.97 | 12.24 | 0
12-88 | Supply and fixing UPVC full glazed Fixed windows with 80mm wide frame 2-2.2mm wall thicknesses inclusive of all accessories and galvanized iron support in any available plain colour without glass pans. | Sft | 128.48 | 818.6 | m2 | 1382.49 | 8808.18 | 12.24 | 0
12-89 | Supply and fixing UPVC full glazed sliding windows with 80mm wide frame 2-2.2mm wall thicknesses inclusive of all accessories and galvanized iron support in wooden texture I/c fly screen shutter without glass pan. | Sft | 161.35 | 901.29 | m2 | 1736.15 | 9697.85 | 12.12 , | 0
12-90 | Supply and fixing UPVC full glazed sliding windows with 80mm wide frame 2-2.2mm wall thicknesses inclusive of all accessories and galvanized iron support in wooden texture without fly screen shutter without glazing. | Sft | 161.35 | 901.29 | m2 | 1736.15 | 9697.85 | 12.12 , | 0
12-91 | Supply and fixing UPVC full glazed openable windows with 60mm wide frame 2-2.2mm wall thicknesses inclusive of all accessories and galvanized iron support in wooden texture without glass panes | Sft | 206.17 | 1125.93 | m2 | 2218.41 | 12114.97 | 12.12 , | 0
12-92 | Supply and fixing UPVC full glazed fixed windows with 80mm wide frame 2-2.2mm wall thicknesses inclusive of all accessories and galvanized iron support in wooden texture without glass panes | Sft | 128.48 | 1057.96 | m2 | 1382.49 | 11383.64 | 12.12 , | 0
12-93 | Supply and Fixing of UPVC Windows (color as approved) Premium quality Sliding window, including all necessary fittngs and fly screen shutters complete. | Sft | 164.34 | 905.49 | m2 | 1768.3 | 9743.07 | 12.24 | 0
12-94 | Supply and fixing UPVC full glazed fixed lowvers windows with 80mm wide frame 2-2.2mm wall thicknesses inclusive of all accessories and galvanized iron support in any available plain colours without glass panes | Sft | 276.39 | 1191.29 | m2 | 2973.96 | 12818.23 | 12.12 , | 0
13-01 | Oiling woodwork with boiled linseed oil | 100 Sft | 224.1 | 431.14 | m2 | 24.11 | 46.39 | 13.7 | 0
13-02-a-01 | Painting old corrugated surfaces, pent roofing etc. with oil paint : First coat | 100 Sft | 760.07 | 1306.47 | m2 | 81.78 | 140.58 | 13.1.8 , | 0
13-02-a-02 | Painting old corrugated surfaces, pent roofing etc. with oil paint : Each subsequent coat | 100 Sft | 575.81 | 995.88 | m2 | 61.96 | 107.16 | 13.1.8 , | 0
13-02-b-01 | Painting old surfaces : Sashes, fanlights, doors or windows : First coat | 100 Sft | 460.65 | 748.64 | m2 | 49.57 | 80.55 | 13.1, 13.2 | 0
13-02-b-02 | Painting old surfaces : Sashes, fanlights, doors or windows : Each subsequent coat | 100 Sft | 391.55 | 616.38 | m2 | 42.13 | 66.32 | 13.1, 13.2 | 0
13-02-c-01 | Painting old surfaces : Doors / windows any type First coat | 100 Sft | 760.07 | 1306.47 | m2 | 81.78 | 140.58 | 13.1, 13.2 | 0
13-02-c-02 | Painting old surfaces : Doors / windows any type Each subsequent coat | 100 Sft | 575.81 | 995.88 | m2 | 61.96 | 107.16 | 13.1, 13.2 | 0
13-02-d-01 | Painting old surfaces : Guard bars, gratings, railing & similar open work : First coat | 100 Sft | 460.65 | 748.64 | m2 | 49.57 | 80.55 | 13.1, 13.2 | 0
13-02-d-02 | Painting old surfaces : Guard bars, gratings, railing & similar work : Each subsequent coat | 100 Sft | 391.55 | 616.38 | m2 | 42.13 | 66.32 | 13.1, 13.2 | 0
13-02-e-01 | Painting old surfaces : Fillets, framing, skirting pipes, etc. less than 6" girth : First coat | 100 Rft | 391.55 | 665.34 | m | 12.85 | 21.83 | 13.1, 13.2 | 0
13-02-e-02 | Painting old surfaces : Fillets, framing, skirting pipes, etc. less than 6" girth : Each subseq. Coat | 100 Rft | 276.39 | 487.01 | m | 9.07 | 15.98 | 13.1, 13.2 | 0
13-02-f-01 | Painting old surfaces : Small detached articles Not exceeding 1 sft : First coat | 100 No. | 1696.31 | 2759.53 | 100 No. | 1696.31 | 2759.53 | 13.1, 13.2 | 0
13-02-f-02 | Painting old surfaces : Small detached articles Not exceeding 1 sft : Each subsequent coat | 100 No. | 1322.81 | 1995.55 | 100 No. | 1322.81 | 1995.55 | 13.1, 13.2 | 0
13-02-g-01 | Painting old surfaces : Small detached articles 1sft-3sft area : First coat | 100 No. | 3392.63 | 5449.81 | 100 No. | 3392.63 | 5449.81 | 13.1, 13.2 | 0
13-02-g-02 | Painting old surfaces : Small detached articles 1sft-3sft area : Each subsequent coat | 100 No. | 1898.63 | 3094.44 | 100 No. | 1898.63 | 3094.44 | 13.1, 13.2 | 0
13-03-a-01 | Prepare & Paint new corrugated surface, pent roofing etc : Priming coat | 100 Sft | 844.11 | 1648.92 | m2 | 90.83 | 177.42 | 13.1.8 , | 0
13-03-a-02 | Prepare & Paint new corrugated surface, pent roofing etc : Each subsequent coat of paint | 100 Sft | 438.24 | 1116.72 | m2 | 47.15 | 120.16 | 13.1.8 , | 0
13-03-b-01 | Prepare & Paint new surface, sashes, doors & windows etc : Priming coat | 100 Sft | 511.07 | 994.31 | m2 | 54.99 | 106.99 | 13.1, 13.2 | 0
13-03-b-02 | Prepare & Paint new surface, sashes, doors & windows etc : Each subsequent coat of paint | 100 Sft | 276.39 | 667.74 | m2 | 29.74 | 71.85 | 13.1, 13.2 | 0
13-03-c-01 | Prepare & Paint new surface, doors & windows Priming coat | 100 Sft | 844.11 | 1648.92 | m2 | 90.83 | 177.42 | 13.1, 13.2 | 0
13-03-c-02 | Prepare & Paint new surface, doors & windows Each subsequent coat of paint | 100 Sft | 438.24 | 1116.72 | m2 | 47.15 | 120.16 | 13.1, 13.2 | 0
13-03-d-01 | Prepare & Paint new surfaces of guard bars, railing & similar open work : Priming coat | 100 Sft | 511.07 | 976.56 | m2 | 54.99 | 105.08 | 13.1, 13.2 | 0
13-03-d-02 | Prepare & Paint new surfaces of guard bars, railing & similar work : Each subsequent coat | 100 Sft | 276.39 | 650 | m2 | 29.74 | 69.94 | 13.1, 13.2 | 0
13-03-e-01 | Prepare & Paint new surface of fillets, framing, skirtings etc : Priming coat | 100 Rft | 414.59 | 790.56 | m | 13.6 | 25.94 | 13.1, 13.2 | 0
13-03-e-02 | Prepare & Paint new surface of fillets, framing, skirtings etc : Each subsequent coat of paint | 100 Rft | 207.29 | 508.61 | m | 6.8 | 16.69 | 13.1, 13.2 | 0
13-03-f-01 | Prepare & Paint new surface of small detached articles upto 1 sft : Priming coat | 100 No. | 1727.44 | 3347.16 | 100 No. | 1727.44 | 3347.16 | 13.1, 13.2 | 0
13-03-f-02 | Prepare & Paint new surface of small detached articles upto 1 sft : Each subsequent coat | 100 No. | 864.65 | 2168.54 | 100 No. | 864.65 | 2168.54 | 13.1, 13.2 | 0
13-03-g-01 | Prepare & paint surf. of small detached articles 1sft - 3sft area : Priming coat | 100 No. | 3423.75 | 6554.25 | 100 No. | 3423.75 | 6554.25 | 13.1, 13.2 | 0
13-03-g-02 | Prepare & paint surf. of small detached articles 1 sft - 3 sft area : Subsequent coat of paint | 100 No. | 1525.13 | 3851.69 | 100 No. | 1525.13 | 3851.69 | 13.1, 13.2 | 0
13-03-h | Extra for knotting & stopping to prime coat on new surface of wood | 100 Sft | 89.64 | 230.17 | m2 | 9.65 | 24.77 | 13.1.6 | 0
13-03-i | Providing and applying 3 coats of approved type of Plastic emulsion paint to Plastic surface as per manufucture specification. | 100 Sft | 2303.25 | 4600.52 | m2 | 247.83 | 495.02 | 11.7 | 0
13-04-a | Khanki mixture, applied hot to barrage gates First coat | 2000 Sft | 11516.25 | 21725.92 | m2 | 61.96 | 116.89 | 13.1 | 0
13-04-b | Khanki mixture, applied hot to barrage gates Second coat | 2000 Sft | 8827.05 | 15717.56 | m2 | 47.49 | 84.56 | 13.1 | 0
13-05-a | French polishing complete: On new work | 100 Sft | 7532.25 | 8921.52 | m2 | 810.47 | 959.96 | 13.5 | 0
13-05-b | French polishing complete: On old work | 100 Sft | 3797.25 | 4502.04 | m2 | 408.58 | 484.42 | 13.5 | 0
13-06 | Applying lacquer polish to wood work of any type | 100 Sft | 5229 | 9538.69 | m2 | 562.64 | 1026.36 | 13.1 | 0
13-07-a | Varnishing wood work, including cleaning & preparing surface : First coat | 100 Sft | 460.65 | 1119.61 | m2 | 49.57 | 120.47 | 13.4 | 0
13-07-b | Varnishing wood work, including cleaning & preparing surface : Second coat | 100 Sft | 230.32 | 725.95 | m2 | 24.78 | 78.11 | 13.4 | 0
13-07-c | Varnishing wood work, including cleaning & preparing surface : Third coat | 100 Sft | 230.32 | 631.38 | m2 | 24.78 | 67.94 | 13.4 | 0
13-08-a | Bitumen coating to plastered / cement concrete surface : 20 Ibs. per 100 sft. | 100 Sft | 416.45 | 1991.4 | m2 | 44.81 | 214.27 | 13.1 | 0
13-08-b | Bitumen coating to plastered / cement concrete surface : 14 Ibs. per 100 sft. | 100 Sft | 1155.36 | 1983.12 | m2 | 124.32 | 213.38 | 13.1 | 0
13-08-c | Bitumen coating to plastered / cement concrete surface : 10 Ibs. per 100 sft. | 100 Sft | 811.24 | 1635.76 | m2 | 87.29 | 176.01 | 13.1 | 0
13-09 | Writing letters or figures | Each | 14.07 | 15.95 | Each | 14.07 | 15.95 | 13.1.8 , | 0
13-10-a | Coaltar paint applied hot: First coat | 100 Sft | 369.77 | 2142.25 | m2 | 39.79 | 230.51 | 13.8 | 0
13-10-b | Coaltar paint applied hot: Second coat | 100 Sft | 224.1 | 1082.21 | m2 | 24.11 | 116.45 | 13.8 | 0
13-11-a | Solignum paint applied hot: First coat | 100 Sft | 493.02 | 1105.55 | m2 | 53.05 | 118.96 | 13.8 | 0
13-11-b | Solignum paint applied hot: Second coat | 100 Sft | 749.99 | 1759.7 | m2 | 80.7 | 189.34 | 13.8 | 0
13-12-a | Creosote paint applied hot: First coat | 100 Sft | 493.02 | 1005.77 | m2 | 53.05 | 108.22 | 13.8 | 0
13-12-b | Creosote paint applied hot: Second coat | 100 Sft | 373.5 | 797.12 | m2 | 40.19 | 85.77 | 13.8 | 0
13-13 | Painting distance marks with white ground and black letterin on both faces | Each | 67.23 | 205.14 | Each | 67.23 | 205.14 | 13.1.8 , | 0
13-14 | Painting two feet wide gauges, reading to 1/10th of a foot. | 100 Rft | 2303.25 | 2670.28 | m | 75.57 | 87.61 | 13.1.7 | 0
13-15 | Painting sounding rods and other guages, reading to 1/10th of a foot | 100 Rft | 9.21 | 166.06 | m | 0.3 | 5.45 | 13.9 | 0
13-16 | Painting levelling staves | 100 Rft | 22698.46 | 23648.57 | m | 744.7 | 775.87 | 13.1.8 , | 0
13-17-a | Painting & lettering (2 coats) on both sides with syn. enamel paint : Mile/km posts | Each | 575.81 | 762.88 | Each | 575.81 | 762.88 | 13.1.8 , | 0
13-17-b | Painting & lettering (2 coats) on both sides with syn. enamel paint : Furlong or 1/10 km posts | Each | 72.09 | 95.5 | Each | 72.09 | 95.5 | 13.1.8 , | 0
13-17-c | Painting & lettering (2 coats) on both sides with syn. enamel paint : Sign posts | Each | 760.07 | 947.14 | Each | 760.07 | 947.14 | 13.1.8 , | 0
13-18 | Preparing surface & applying Texture Painting complete | 100 Sft | 955.54 | 1688.63 | m2 | 102.82 | 181.7 | 13.1.8 , | 0
13-19 | Paint on Concrete work (Kerb stone, Barrier) | Sft | 62.3 | 74.97 | m2 | 670.35 | 806.65 | 13.12 | 0
13-20 | Painting to clay flower posts/vase of various sizes of required colour | Each | 46.76 | 279.93 | Each | 46.76 | 279.93 | 13.1.5 | 0
13-21 | Painting letters with shade | letter | 36.85 | 38.12 | letter | 36.85 | 38.12 | 13.1.8 , | 0
13-22-a | Preparing surface and painting with emulsion paint : First coat | 100 Sft | 433.26 | 1077.76 | m2 | 46.62 | 115.97 | 11.6 | 0
13-22-b | Preparing surface and painting with emulsion paint : 2nd & each subsequent coat. | 100 Sft | 331.17 | 647.25 | m2 | 35.63 | 69.64 | 11.6 , | 0
13-23 | Pavement Marking using Reflective Chlorinated Rubber Paint with Glass Beads as per specification | 100 Sft | 1556.25 | 2104.84 | m2 | 167.45 | 226.48 | 16.8.8 | 0
13-24 | Extra labour for painting, varnishing etc from 20' height & above, for every additional 10' | 100 Sft/coat | 103.58 | 103.58 | m2 | 11.15 | 11.15 | 0 | The height will be taken from the
13-25-a | Preparing surface & painting with snowcem / weathershield paint : First coat | 100 Sft/coat | 1151.63 | 2089.48 | m2 | 123.91 | 224.83 | 13.1.5 , | 0
13-25-b | Preparing surface & painting with snowcem / weathershield paint : 2nd & subsequent coats | 100 Sft/coat | 575.81 | 1050.1 | m2 | 61.96 | 112.99 | 13.1.5 , | 0
14-01-a | Providing and Fixing glazed earthen ware WC European type of approved make/size excluding cost of seat & cover, complete in all respects: White | Each | 653.63 | 9480.04 | Each | 653.63 | 9480.04 | 14.4, | 0
14-01-b | Providing and Fixing glazed earthen ware WC European type of approved make/size excluding cost of seat & cover, complete in all respects: Coloured | Each | 653.63 | 10094.83 | Each | 653.63 | 10094.83 | 14.4 , | 0
14-02-a | Providing and Fixing Double Seat & Cover only : Bakelite | Each | 14.94 | 695.34 | Each | 14.94 | 695.34 | 14.4 , | 0
14-02-b | Providing and Fixing double seat & cover only : Plastic | Each | 14.94 | 921.33 | Each | 14.94 | 921.33 | 14.4 , | 0
14-03-a | Providing and fitting glazed earthenware water closet (WC), squatter type (orisa pattern) combined with foot rest. complete in all respects : White | Each | 519.16 | 2200.7 | Each | 519.16 | 2200.7 | 14.4 , | 0
14-03-b | Providing and Fixing glazed earthen ware WC squatting type with built-in foot rests complete in all respects : Coloured | Each | 519.16 | 2310.05 | Each | 519.16 | 2310.05 | 14.4 , | 0
14-04 | Providing and Fixing white glazed earthernware WC squatting type with separate foot rests, complete in all respects | Each | 616.28 | 2018.36 | Each | 616.28 | 2018.36 | 14.4 , | 0
14-05-a-01 | Providing and Fixing glazed earthen ware wash hand basin (WHB) complete size 56x40 cm (22"x16"), including bracket set, waste coupling, complete in all respects: White with pedestal (Best Quality) | Each | 653.63 | 9091.8 | Each | 653.63 | 9091.8 | 14.4 , | 0
14-05-a-02 | Providing and Fixing glazed earthen ware wash hand basin (WHB) complete size 56x40 cm (22"x16"), including bracket set, waste coupling, complete in all respects: Colour with pedestal (Best Quality) | Each | 653.63 | 8752.94 | Each | 653.63 | 8752.94 | 14.4 , | 0
14-05-a-03 | Providing and Fixing glazed earthen ware wash hand basin (WHB) complete size 56x40 cm (22"x16"), including bracket set, waste coupling, complete in all respects: White without pedestal (Best Quality) | Each | 653.63 | 6472.26 | Each | 653.63 | 6472.26 | 14.4 , | 0
14-05-a-04 | Providing and Fixing glazed earthen ware wash hand basin (WHB) complete size 56x40 cm (22"x16"), including bracket set, waste coupling, complete in all respects: Coloured without pedestal. (Best Quality) | Each | 784.35 | 6359.98 | Each | 784.35 | 6359.98 | 14.4 , | 0
14-05-a-05 | Providing and Fixing glazed earthen ware wash hand basin (WHB) complete size 56x40 cm (22"x16"), including bracket set, waste coupling, complete in all respects: White with pedestal (Normal Quality) | Each | 653.63 | 4090.86 | Each | 653.63 | 4090.86 | 14.4 , | 0
14-05-a-06 | Providing and Fixing glazed earthen ware wash hand basin (WHB) complete size 56x40 cm (22"x16"), including bracket set, waste coupling, complete in all respects: Colour with pedestal (Normal Quality) | Each | 653.63 | 4212.36 | Each | 653.63 | 4212.36 | 14.4 , | 0
14-05-a-07 | Providing and Fixing glazed earthen ware wash hand basin (WHB) complete size 56x40 cm (22"x16"), including bracket set, waste coupling, complete in all respects: White without pedestal (Normal Quality) | Each | 653.63 | 3483.36 | Each | 653.63 | 3483.36 | 14.4 , | 0
14-05-a-08 | Providing and Fixing glazed earthen ware wash hand basin (WHB) complete size 56x40 cm (22"x16"), including bracket set, waste coupling, complete in all respects: Coloured without pedestal. (Normal Quality) | Each | 784.35 | 3492.58 | Each | 784.35 | 3492.58 | 14.4 , | 0
14-05-b-01 | Providing and Fixing glazed earthen ware wash hand basin (WHB) complete size 63x45 cm (25"x18"), including bracket set, waste coupling, complete in all respects: White with pedestal-(Normal Quality) | Each | 784.35 | 5426.87 | Each | 784.35 | 5426.87 | 14.4 , | 0
14-05-b-02 | Providing and Fixing glazed earthen ware wash hand basin (WHB) complete size 63x45 cm (25"x18"), including bracket set, waste coupling, complete in all respects: Coloured with pedestal -(Best Quality) | Each | 784.35 | 10129.52 | Each | 784.35 | 10129.52 | 14.4 , | 0
14-05-b-03 | Providing and Fixing glazed earthen ware wash hand basin (WHB) complete size 63x45 cm (25"x18"), including bracket set, waste coupling, complete in all respects: White without pedestal. (Normal Quality) | Each | 784.35 | 5029.56 | Each | 784.35 | 5029.56 | 14.4 , | 0
14-05-b-04 | Providing and Fixing glazed earthen ware wash hand basin (WHB) complete size 63x45 cm (25"x18"), including bracket set, waste coupling, complete in all respects: Coloured without pedestal. (Best Quality) | Each | 784.35 | 6238.48 | Each | 784.35 | 6238.48 | 14.4 , | 0
14-06-a | Providing and Fixing stainless steel sink with drain board size (120 x 60 cm) 48"x24", including set of brackets, waste pipe etc - (Best Quality) | Each | 921.3 | 6463.22 | Each | 921.3 | 6463.22 | 14.4 , | 0
14-06-b | Providing and fixing stainless steel sink with drain board size (90x45 cm) 36"x18" including set of brackets, waste pipe etc (Best Quality) | Each | 921.3 | 5548.97 | Each | 921.3 | 5548.97 | 14.4 , | 0
14-06-c | Providing and fixing stainless steel sink with drain board size (120x45 cm) 48"x18" including set of brackets, waste pipe etc (Best Quality) | Each | 921.3 | 6100.58 | Each | 921.3 | 6100.58 | 14.4 , | 0
14-06-d | Providing and fixing stainless steel sink with drain board size(152x 50 cm) 60"x20" including set of brackets, waste pipe etc (Best Quality) | Each | 921.3 | 10151.39 | Each | 921.3 | 10151.39 | 14.4 , | 0
14-06-e | Providing and fixing stainless steel sink with drain board size (182x 50 cm) 20"x72" including set of brackets, waste pipe etc (Best Quality) | Each | 921.3 | 13752.65 | Each | 921.3 | 13752.65 | 14.4 , | 0
14-06-e | Providing and fixing stainless steel sink with drain board size (182x 50 cm) 20"x72" including set of brackets, waste pipe etc (Best Quality) | Each | 921.3 | 13752.65 | Each | 921.3 | 13752.65 | 14.4 , | 0
14-08-a | Providing and Fixing glazed earthen ware sink (60x 45 cm) 24"x15" including set of bracket set, waste pipe and waste coupling. | Each | 921.3 | 3416.3 | Each | 921.3 | 3416.3 | 14.4 , | 0
14-08-b | Providing and Fixing glazed earthen ware sink 25"x18" including set of bracket set, waste pipe and waste coupling. | Each | 921.3 | 3331.25 | Each | 921.3 | 3331.25 | 14.4 , | 0
14-09 | Providing and Fixing white glazed earthernware flat back urinal complete in all respects | Each | 583.59 | 2640.59 | Each | 583.59 | 2640.59 | 14.4 , | 0
14-100 | Supply and Fixing of Ball cock : 1/2" dia | Each | 65.36 | 435.94 | Each | 65.36 | 435.94 | 14.7.21 , | 0
14-101 | Supply and fixing of conduit pipe curtain railing coloured with ends head brackets and runner complete | Rft | 40.46 | 140.09 | m | 132.75 | 459.62 | 14.6 , | 0
14-102 | Providing & Fixing of SHOWER SET locally made complete with concealed T-STOP COCK for cold and hot water supply with mixer, swivel shower rose, long bib cock etc Complete in all respect. | Each | 298.8 | 22168.8 | Each | 298.8 | 22168.8 | 14.4 , | 0
14-103 | Providing, making & Fixing of of shower cabin of 8mm glass (Irosted & design) fixed with stainless steel brackets complete in all respects | Sft | 104.58 | 432.63 | m2 | 1125.28 | 4655.1 | 14.4 , | 0
14-104-a | Supply and Fixing of CP floor Truff Jalli with Grating 8"x8" complete | Each | 101.16 | 493.6 | Each | 101.16 | 493.6 | 14.4 , | 0
14-104-b | Supply and Fixing of CP floor Truff Jalli with Grating 6"x6" complete | Each | 101.16 | 372.1 | Each | 101.16 | 372.1 | 14.4 , | 0
14-105 | Supply and fixing of Glass Pane 5 mm Black colour best quality imported | Sft | 119.52 | 204.38 | m2 | 1286.04 | 2199.08 | 14.4, 14.5 | 0
14-106 | Providing and fixing chromium plated (CP) double angle cock, heavy duty of approved quality | Each | 104.58 | 863.96 | Each | 104.58 | 863.96 | 14.7.21 , | 0
14-107 | Providing and Fixing 3" x 1 1/2" tubular pipe for support on shed | Rft | 42.33 | 64.15 | m | 138.88 | 210.48 | 14.6.2 , | 0
14-108 | Providing and Fixing low level plastic flushing cistern 3 gallons (13.63) liters capacity, complete in all respects | Each | 230.32 | 3511.07 | Each | 230.32 | 3511.07 | 14.7.3 | 0
14-109 | Supply of Thermostat for Sui Gas water heater | Each | 261.45 | 3663.45 | Each | 261.45 | 3663.45 | 14.4, 14.5 | 0
14-10-a | Providing and Fixing glazed earthen ware low down flushing cistern 3 gallons (13.63 Liters) capacity including bracket set, copper connection, etc. complete in all respects: White | Each | 1045.8 | 3256.98 | Each | 1045.8 | 3256.98 | 14.4 , | 0
14-10-b | Providing and Fixing glazed earthen ware low down flushing cistern 3 gallons (13.63 Liters) capacity including bracket set, copper connection, etc. complete in all respects: Coloured | Each | 1045.8 | 3964.72 | Each | 1045.8 | 3964.72 | 14.4 , | 0
14-10-c | Providing and Fixing Plastic low down flushing cistern 3 gallons (13.63 Liters) capacity including bracket set, copper connection, etc. complete in all respects: White (Best Quality) | Each | 1045.8 | 4487.17 | Each | 1045.8 | 4487.17 | 14.4 , | 0
14-11 | Providing and Fixing white enamelled cast iron (CI) low down flushing cistern 3 gallons (13.63 liters) capacity including bracket set, copper connection etc. complete in all respects. | Each | 1045.8 | 4730.17 | Each | 1045.8 | 4730.17 | 14.4 , | 0
14-110-a | Supply of pilot light for Sui Gas water heater of approved qualily | Each | 373.5 | 555.75 | Each | 373.5 | 555.75 | 14.4, 14.5 | 0
14-110-b | Supply of Pilot pipe of copper for Sui Gas water heater of Approved Quality | Each | 373.5 | 495 | Each | 373.5 | 495 | 14.4, 14.5 | 0
14-111 | Supply of spindle valve for Sui Gas heater | Each | 0 | 97.2 | Each | 0 | 97.2 | 14.4, 14.5 | 0
14-112 | Supply of flue pipe for sui gas water heater any-type and make | Rft | 0 | 8.51 | m | 0 | 27.9 | 14.4, 14.5 | 0
14-113 | Providing and Fixing PVC rubber pipe complete: 1/2" dia (light) | Rft | 30.75 | 67.2 | m | 100.89 | 220.48 | 14.6.3 , | 0
14-114 | Supply of themocouple for sui gas water heater | Each | 0 | 121.5 | Each | 0 | 121.5 | 14.4, 14.5 | 0
14-115-a | Supply of Burner (Triple) approved quality and design | Each | 0 | 12150 | Each | 0 | 12150 | 14.4, 14.5 | 0
14-115-b | Providing and Fixing of Suigas Burner (Double) Stainless steel best quality | Each | 373.5 | 10093.5 | Each | 373.5 | 10093.5 | 14.4, 14.5 | 0
14-116 | Supply & Installation of Heat Reflector of Brass sheet for fire place | Sft | 373.5 | 1254.38 | m2 | 4018.86 | 13497.08 | 14.4, 14.5 | 0
14-117 | Supply/Installation & making of Brass beading for fire place i/c cutting, bending & polishing of the same complete in all respect | Rft | 184.26 | 257.16 | m | 604.53 | 843.7 | 14.4, 14.5 | 0
14-118 | Supply/Installation & making of coal tray with gas fitting for fire place | Each | 287.91 | 1478.61 | Each | 287.91 | 1478.61 | 14.4, 14.5 | 0
14-119 | Replacement of Rail cocks & knobs system with heavy duty ball valves with specials to over come the'leakage of heavy pressure gas'for cooking range/oven. | Each | 460.65 | 1432.65 | Each | 460.65 | 1432.65 | 14.7.221 | 0
14-120 | Providing and Fixing stainless steel ball float valve of approved quality: 1/2" (13 mm) dia | Each | 104.58 | 833.58 | Each | 104.58 | 833.58 | 14.7.21 | 0
14-121 | Filling of Fire Extinguisher including all fittings complete in all respects. | kg | 119.52 | 484.02 | kg | 119.52 | 484.02 | 14.4, 14.5 | 0
14-122 | Supply and Fixing of suigas nab with screw | Each | 184.26 | 208.56 | Each | 184.26 | 208.56 | 14.4 , | 0
14-123-a | Providing and installing GI Bend 1/2" dia | Each | 119.52 | 224.01 | Each | 119.52 | 224.01 | 14.6.2 , | 0
14-123-b | Providing and installing GI Bend 3/4" dia | Each | 119.52 | 261.67 | Each | 119.52 | 261.67 | 14.6.2 , | 0
14-124 | Replacement of G.I water tenk new for water geezer 30/35 gallens | Each | 404.63 | 404.63 | Each | 404.63 | 404.63 | 14.4 , | 0
14-125 | Supply and fixing of 2-1/2 gallon capacity low level cistern Pak made (B/Quality) | Each | 373.5 | 3046.5 | Each | 373.5 | 3046.5 | 14.7.3 | 0
14-126 | Supply & fixing of floor trough with gritting complete as per approved design | Each | 186.75 | 429.75 | Each | 186.75 | 429.75 | 14.4 , | 0
14-127 | Providing and Fixing of Drawers / Almirah lock 808/505 best quality | Each | 196.09 | 378.34 | Each | 196.09 | 378.34 | 14.4 , | 0
14-128 | Providing and Fixing of hydraulic Door Closer heavy (Best Quality). | Each | 326.81 | 2756.81 | Each | 326.81 | 2756.81 | 14.4 , | 0
14-129 | Providing and Fixing of Brass sliding bolts 10" long (heavy) best quality | Each | 104.58 | 1441.08 | Each | 104.58 | 1441.08 | 14.4 , | 0
14-12-a | Providing and Fixing cast iron (CI) high level flushing cistern 3 gallons (13.63 liters) capacity including bracket set, copper connection etc. complete in all respects. | Each | 1045.8 | 3812.35 | Each | 1045.8 | 3812.35 | 14.4 , | 0
14-12-b | Providing and Fixing cast iron (CI) high level flushing cistern 1 gallons (4.55 liters) capacity including bracket set, copper connection etc. complete in all respects. | Each | 1045.8 | 2974 | Each | 1045.8 | 2974 | 14.4 , | 0
14-13 | Providing and fixing choricum plated soap dish complete. | Each | 104.58 | 829.33 | Each | 104.58 | 829.33 | 14.4 , | 0
14-130 | Providing and Fixing of looking glass of approved quality | Each | 261.45 | 998.35 | Each | 261.45 | 998.35 | 14.7.9 | 0
14-131 | Providing and Fixing of curtain ends (crystal) design. | Pair | 64.74 | 307.74 | Pair | 64.74 | 307.74 | 14.4 , | 0
14-132 | Supply and Fixing of Bath sol (Best Quality) | Each | 373.5 | 19206 | Each | 373.5 | 19206 | 14.4 , | 0
14-133 | Supply and Fixing of vast coupling with mixing rod & cap (Golden) imported quality | Each | 373.5 | 1163.25 | Each | 373.5 | 1163.25 | 14.4 , | 0
14-134 | Supply and Fixing of Tarpal | Sft | 13.07 | 35.65 | m2 | 140.66 | 383.56 | 14.4 , | 0
14-135 | Supply and Fixing of MS Pipe 2" dia | Rft | 74.7 | 181.01 | m | 245.08 | 593.87 | 14.6.4 , | 0
14-136 | Supply and Fixing of steel sink heavy gauge double hole (6'x 1.5') | Each | 373.5 | 14953.5 | Each | 373.5 | 14953.5 | 14.7.16 | 0
14-137 | Supply & fixing of Syphone for flush tanki (Best Quality) | Each | 373.5 | 956.7 | Each | 373.5 | 956.7 | 14.7.3 | 0
14-138 | Supply & fixing of coiling Rose best quality | Each | 149.4 | 787.28 | Each | 149.4 | 787.28 | 14.4 , | 0
14-139 | Providing and fixing of approved quality and manufacturer best design Fire Extinguisher including all fittings complete in all respects. | Each | 298.8 | 15865.99 | Each | 298.8 | 15865.99 | 14.4, 14.5 | 0
14-140 | Passenger Elevator/Lift Providing and fixing of Passenger Lift (Elevator) of approved manufacturer including all fittings complete in all respects . | Each | 0 | 3521070 | Each | 0 | 3521070 | 14.4, 14.5 | 0
14-141-a | P/L approved quality UPVC pipes for water supply and gas supply i/c fitting, cutting, jointing, jointing material making holes in walls and filling the same with 1:4 CSM, excavation and back filling : 3" dia | Rft | 95.9 | 338.38 | m | 314.62 | 1110.16 | 14.4 , | 0
14-141-b | P/L approved quality UPVC pipes for water supply and gas supply i/c fitting, cutting, jointing, jointing material making holes in walls and filling the same with 1:4 CSM, excavation and back filling. : 4" dia | Rft | 108.45 | 489.49 | m | 355.79 | 1605.93 | 14.4 , | 0
14-142 | Supplying and fixing, bath tub Complete with all acceries of approved quality / make. | Each | 1898.63 | 16660.88 | Each | 1898.63 | 16660.88 | 14.7.17 | 0
14-143 | Providing and fixing 2" dia PVC gravel feed pipe including Sanitary seal to min. 20ft depth from top level of tube well, complete in all respects. | Job | 0 | 46170 | Job | 0 | 46170 | 14.4 , | 0
14-144-a | Supplying and Fixing UPVC soil waste and vent pipe class B : 6" dia | Rft | 52.91 | 1000.61 | m | 173.6 | 3282.85 | 14.4 , | 0
14-144-b | Supplying and Fixing UPVC soil waste and vent pipe class B : 4" dia | Rft | 42.33 | 547.77 | m | 138.88 | 1797.15 | 14.4 , | 0
14-144-c | Supplying and Fixing UPVC soil waste and vent pipe class B : 3" dia | Rft | 42.33 | 398.33 | m | 138.88 | 1306.84 | 14.4 , | 0
14-144-d | uPVC Soil, Waste and vent pipes conforming to ISO:3633 type "B" or BS-4514/5255 class "A" ,including imported rubber ring/solvent cement fittings, jointing, cutting, and breaking concrete/masonry and then making it good, applying painting, cleaning and testing etc. complete in all respects.(for sanitary drainage) : 2" dia | Rft | 31.75 | 249.23 | m | 104.16 | 817.69 | 14.4 , | 0
14-144-e | uPVC Soil, Waste and vent pipes conforming to ISO:3633 type "B" or BS-4514/5255 class "A" ,including imported rubber ring/solvent cement fittings, jointing, cutting, and breaking concrete/masonry and then making it good, applying painting, cleaning and testing etc. complete in all respects.(for sanitary drainage) : 1-1/2" dia | Rft | 31.75 | 177.55 | m | 104.16 | 582.5 | 14.4 , | 0
14-145-a | Providing and fixing Fire Extinguisher of approved quality and manufacturer best design including all fittings complete in all respects. : 6kg | Each | 373.5 | 8271 | Each | 373.5 | 8271 | 14.4, 14.5 | 0
14-145-b | Providing and fixing Fire Extinguisher of approved quality and manufacturer best design including all fittings complete in all respects. : 2kg | Each | 373.5 | 5233.5 | Each | 373.5 | 5233.5 | 14.4, 14.5 | 0
14-146 | Fire Hose cabinet with 30 meter Hose Reel and Nozzle Complete with accessories | Each | 373.5 | 61123.5 | Each | 373.5 | 61123.5 | 14.4, 14.5 | 0
14-147 | Providing & Fixing of uPVC Floor Drain of dia 5" with P-Trap of approved quality with M.S Grating of 5 Inches dia hole with minimum outlet of drain should be 3 Inches complete in all respect. | Job | 575.81 | 4358.2 | Job | 575.81 | 4358.21 | 14.4 , | 0
14-148 | Providing and Fixing Electrically Operated drinking water cooler of 100 gallons storage capacity with DX COIL based on R134,compressor and air-cooled condenser with storage tank of S/S 314 with TAPS including TRIPP LET FILTER complete in all respects | Each | 0 | 157950 | Each | 0 | 157950 | 14.4, 14.5 | 0
14-149 | Providing and fixing of RCC pipe for power cable, including excavation, sand bedding, back-filling, accessories, manholes, etc. in the followinq sizes: 150 mm dia | Each | 230.14 | 1020.52 | Each | 230.14 | 1020.52 | 14.4 , | 0
14-14-a | Providing and Fixing glazed earthenware soap dish complete: White | Each | 104.58 | 512.21 | Each | 104.58 | 512.21 | 14.4 , | 0
14-14-b | Providing and fixing glazed earthenware soap dish complete: Coloured | Each | 104.58 | 523.15 | Each | 104.58 | 523.15 | 14.4 , | 0
14-15 | Providing and Fixing CP (chromium plated) toilet paper holder complete | Each | 104.58 | 802.84 | Each | 104.58 | 802.84 | 14.4 , | 0
14-150 | Supply and fixing 25mm dia baker rod in expansion joint | Rft | 74.7 | 141.52 | m | 245.08 | 464.32 | 14.4, 14.5 | 0
14-151 | Providing and applying polysulphide sealant of and colour in expansion joint | Rft | 14.94 | 39.24 | m | 49.02 | 128.74 | 14.4 , | 0
14-152 | Supply and Fixing of NES-GAS Electric Water Cooler 45 Gallons (Local) | Each | 0 | 38880 | Each | 0 | 38880 | 14.4 , | 0
14-153-a | Providing and fixing of tempered glass of approved quality and color including all flitting complete in all respects a) 5 mm Thick | Sft | 202.31 | 393.78 | m2 | 2176.88 | 4237.04 | 14.4 , | 0
14-153-b | Providing and fixing of tempered glass of approved quality and color including all fiitting complete in all respects b) 8 mm Thick | Sft | 202.31 | 517.4 | m2 | 2176.88 | 5567.25 | 14.4 , | 0
14-153-c | Providing and fixing of tempered glass of approved quality and color including all fiitting complete in all respects c) 12mm Thick | Sft | 202.31 | 665.03 | m2 | 2176.88 | 7155.67 | 14.4 , | 0
14-154 | Supply and Installation of G.I. water pipes conforming to BS-1387 (1985), Medium Grade, I/c all fittings, wraping polythene tape, giving anticorrosion treatment, applying protective painting, making holes in concrete or masonry and then repairing holes, flushing, disinfecting, testing and commissioning etc. of the following diameters. 2" dia | Rft | 575.81 | 1088.33 | m | 1889.15 | 3570.63 | 14.6.2, | 0
14-155 | Galvanised MS ladder rings 3/4" dia inside and outside water tanks; Each rung of 12" width, 6" projected outside the wall and 6" embeded in RCC on both ends; including all necessary works for complete installation. | kg | 184.26 | 317.91 | kg | 184.26 | 317.91 | 14.4 , | 0
14-156 | Bitumen coated cast Iron grating cover with frame conforming to BS-497, on catchpits, including all fittings for complete installation. 24"x24" (70 KG) | Each | 230.32 | 4724.49 | Each | 230.32 | 4724.49 | 14.4 , | 0
14-157 | P-Trap (uPVC) for squatting type WC. | Each | 207.29 | 1050.01 | Each | 207.29 | 1050.01 | 14.6.3 , | 0
14-158 | Grab bar (ROCA make) with W.C of special person's toilet including all fittings with complete installation. | No | 448.2 | 2363.04 | No | 448.2 | 2363.04 | 14.4 , | 0
14-159 | Undercounter Vanity type wash hand basin of approved make, colour, size, shape and quality, including jointing and sealing material, etc. with all accessories for complete installation. | Each | 522.9 | 8066.83 | Each | 522.9 | 8066.83 | 14.7.4 | 0
14-160-a | Supply and installation of Electric Water Heaters522of following capacity, including check valve at inlet and all accessories for complete installation. 10 Gallons | Each | 224.1 | 16626.6 | Each | 224.1 | 16626.6 | 14.4 , | 0
14-160-b | Electric water coolers of 40 gallons capacityincluding inlet and outlet connections, gate valve on inlet, electric connection upto power socket, and all other accessories for complete installation. | Each | 121.39 | 39001.39 | Each | 121.39 | 39001.39 | 14.4 , | 0
14-161 | Triple water filter (10") including inlet and outlet522connections, power supply, and all accessories for complete installation. | Each | 224.1 | 8752.79 | Each | 224.1 | 8752.79 | 14.4 , | 0
14-162-a | G.I. water pipes (cold and hot water, in ducts & in522exposed condition) Conforming to BS-1387(1985), Medium Grade, I/c all fittings, wraping glasswool thermal insulation with aluminium vapour barrier, making holes in concrete or masonry and then repairing holes, supports and hangers etc. of approved make of the following diameters, complete in all respects: (a) 1 inch | Rft | 189.86 | 442.99 | m | 622.91 | 1453.37 | 14.6.2, | 0
14-162-b | G.I. water pipes (cold and hot water, in ducts & in522exposed condition) Conforming to BS-1387(1985), Medium Grade, I/c all fittings, wraping glasswool thermal insulation with aluminium vapour barrier, making holes in concrete or masonry and then repairing holes, supports and hangers etc. of approved make of the following diameters, complete in all respects: (b) 1-1/4 inch | Rft | 189.86 | 515.26 | m | 622.91 | 1690.47 | 14.6.2, | 0
14-162-c | G.I. water pipes (cold and hot water, in ducts & in522exposed condition) Conforming to BS-1387(1985), Medium Grade, I/c all fittings, wraping glasswool thermal insulation with aluminium vapour barrier, making holes in concrete or masonry and then repairing holes, supports and hangers etc. of approved make of the following diameters, complete in all respects: (c) 1-1/2 inch | Rft | 189.86 | 557.4 | m | 622.91 | 1828.73 | 14.6.2, | 0
14-163-a | G.I. water pipes (in burried conditions)522conforming to BS-1387, Medium Grade, I/c allfittings, wraping polythene tape, giving anticorrosion treatment, applying protective painting, making holes in concrete or masonry and then repairing holes, flushing, disinfecting, testing and commissioning etc. of approved make, of the following diameters,complete in all respects. 3/4" (20 mm) Nominal Pipe Size (NPS) | Rft | 19.4 | 184.53 | m | 63.66 | 605.4 | 14.6.2, | 0
14-163-b | G.I. water pipes (in burried conditions)522conforming to BS-1387, Medium Grade, I/c allfittings, wraping polythene tape, giving anticorrosion treatment, applying protective painting, making holes in concrete or masonry and then repairing holes, flushing, disinfecting, testing and commissioning etc. of approved make, of the following diameters,complete in all respects. 1" ( 25 mm) Nominal Pipe Size (NPS) | Rft | 19.4 | 269.69 | m | 63.66 | 884.79 | 14.6.2, | 0
14-163-c | G.I. water pipes (in burried conditions)522conforming to BS-1387, Medium Grade, I/c allfittings, wraping polythene tape, giving anticorrosion treatment, applying protective painting, making holes in concrete or masonry and then repairing holes, flushing, disinfecting, testing and commissioning etc. of approved make, of the following diameters,complete in all respects. 1W ( 32 mm) Nominal Pipe Size (NPS) | Rft | 21.56 | 343.46 | m | 70.73 | 1126.85 | 14.6.2, | 0
14-163-d | G.I. water pipes (in burried conditions)522conforming to BS-1387, Medium Grade, I/c allfittings, wraping polythene tape, giving anticorrosion treatment, applying protective painting, making holes in concrete or masonry and then repairing holes, flushing, disinfecting, testing and commissioning etc. of approved make, of the following diameters,complete in all respects. 'm" (40 mm) Nominal Pipe Size (NPS) | Rft | 22.3 | 384.65 | m | 73.18 | 1261.98 | 14.6.2, | 0
14-164 | uPVC Multi Floor Trap (110x75mm) including522strainer; supports; making required number of connections; breaking concrete or masonry work & then making it good; etc. | Each | 379.73 | 1886.32 | Each | 379.73 | 1886.32 | 14.6.3 , | 0
14-165-a | uPVC floor Cleanout including 2 No. 45o elbowstransition pipe, SS screwed plug/cover assembly jointed air-tight with pipe, breaking concrete or masonry work & then making it good, etc. complete in all respects. (i) 3" dia | Each | 379.73 | 1419.77 | Each | 379.73 | 1419.77 | 14.6.3 , | 0
14-165-b | uPVC floor Cleanout including 2 No. 45o elbowstransition pipe, SS screwed plug/cover assembly jointed air-tight with pipe, breaking concrete or masonry work & then making it good, etc. complete in all respects. (ii) 4" dia | Each | 379.73 | 2215.59 | Each | 379.73 | 2215.59 | 14.6.3 , | 0
14-166 | Supply & installation of cast iron roof drain, including strainer, flashing material, and all accessories for complete installation, as per specifications. 4 inches dia | Rft | 138.2 | 653.74 | m | 453.4 | 2144.83 | 14.6.1 | 0
14-167-a | Brass/Bronze Gate valves on water supply pipesconforming to BS standards of approved quality,including jointing arrangement of pipes on bothends of valves; nuts, bolts etc. complete in all respects, of following internal diameters. (i) 3/4 " | Each | 14.94 | 1564.06 | Each | 14.94 | 1564.06 | 14.4 , | 0
14-167-b | Brass/Bronze Gate valves on water supply pipes, conforming to BS standards of approved quality, including jointing arrangement of pipes on both ends of valves; nuts, bolts etc. complete in all respects, of following internal diameters. (i) 1-1/2 " | Each | 14.94 | 2406.79 | Each | 14.94 | 2406.79 | 14.4 , | 0
14-168 | Brass/Bronze swing type check valves on water supply pipes, conforming to BS standards, including jointing arrangement of pipes on both ends of valves; nuts, bolts etc. complete in all respects, of following internal diameters. (i) 1-1/4 " | Each | 14.94 | 4352.49 | Each | 14.94 | 4352.49 | 14.4 , | 0
14-169 | Air relief valves, of approved make (Italy or equivalent), including jointing arrangement with pipe; nuts, bolts etc. complete in all respects. (i) 3/4 " | Each | 29.88 | 1702.94 | Each | 29.88 | 1702.94 | 14.7.21 | 0
14-16-a | Providing and Fixing chromium plated (CP) towel rail complete: 60 cm (24") long and 2 cm (3/4") dia | Each | 104.58 | 1025.19 | Each | 104.58 | 1025.19 | 14.4 , | 0
14-16-b | Providing and fixing chromium plated (CP) towel rail complete: 50 cm (20") long and 1.5 cm (1/2") dia | Each | 104.58 | 505.24 | Each | 104.58 | 505.24 | 14.4 , | 0
14-170 | Cowel on vent pipes of the following diameter. (i) 3" | Each | 14.94 | 713.57 | Each | 14.94 | 713.57 | 14.4 , | 0
14-171-a | Suppling and fixing of bell mouth with collar including testing of joint, complete in all respects as specified. 3" dia | No | 180.52 | 3060.07 | No | 180.52 | 3060.07 | 14.4 , | 0
14-171-b | Suppling and fixing of bell mouth with collar including testing of joint, complete in all respects as specified. 4" dia | No | 180.52 | 3691.88 | No | 180.52 | 3691.88 | 14.4 , | 0
14-172-a | Supplying and fixing of Dry Chemical Powder Fire Extinguisher 6Kg Capacity complete in all respect | Each | 50.58 | 7948.08 | Each | 50.58 | 7948.08 | 14.4, 14.5 | 0
14-172-b | Supplying and fixing of Foam Type fire extinguishers capacity 12 liters complete in all respect | Each | 50.58 | 11593.08 | Each | 50.58 | 11593.08 | 14.4, 14.5 | 0
14-173 | Providing & Laying 150 Micron thick Polythene Sheet as per instructions of the Engineer-in-Charge, Complete in all respects. | Kg | 145.67 | 449.42 | Kg | 145.66 | 449.42 | 14.4, 14.5 | 0
14-174 | 8" dia. MS filter Screen pipe of 4.5mm thickness & 1/16" slot opening | Rft | 423.3 | 1881.3 | m | 1388.78 | 6172.24 | 14.4 , | 0
14-175 | Provifing and fixing of teek wood water level522gauge of approved quality complete in all repects. | Job | 161.85 | 26284.35 | Job | 161.85 | 26284.35 | 14.4 , | 0
14-176 | Providing and fixing sluice valve of BSS quality (BS 5163) and weight Class 'B' for Cast Iron &522AC pipe line (including cost of jointing material):-a) 2.5" (75 mm) dia of Valve | Each | 423.3 | 8564.04 | Each | 423.3 | 8564.04 | 24.3.5.6.2 | 0
14-177-a | Providing and Fixing Sonex Wall Shower Set522151/153 C.P | Each | 149.4 | 24024.15 | Each | 149.4 | 24024.15 | 14.4 , | 0
14-177-b | Providing and Fixing Sonex Wall Shower Set5224021/4023 C.P | Each | 149.4 | 16551.9 | Each | 149.4 | 16551.9 | 14.4 , | 0
14-177-c | Providing and Fixing Best Quality Wall Shower522Set 981/83 C.P | Each | 149.4 | 34294.55 | Each | 149.4 | 34294.55 | 14.4 , | 0
14-177-d | Providing and Fixing Best Quality Wall Shower522Set 671/73 C.P | Each | 149.4 | 36182.66 | Each | 149.4 | 36182.66 | 14.4 , | 0
14-17-a | Providing and fixing best quality looking glass 5 mm thick neatly fitted on masonry wall etc. as per instruction of Engineer In-charge complete. Mirror 60 x 45 cm (24"x18") size | Each | 326.81 | 2521.71 | Each | 326.81 | 2521.71 | 14.4 , | 0
14-17-b | Providing and fixing best quality looking glass 5 mm thick neatly fitted with bracket as per instruction of Engineer In-charge complete | Sft | 65.36 | 802.26 | m2 | 703.3 | 8632.32 | 14.4 , | 0
14-17-c | Providing and fixing 30" x 24" (750mm x 600mm) looking mirror of Imported glass complete with plastic frame of standared size & c.p screws | Each | 261.45 | 3914.35 | Each | 261.45 | 3914.35 | 14.4 , | 0
14-17-d | Providing and fixing 22" x 16" looking mirror of Imported glass complete with Aluminum frame of standared size & c.p screws. | Each | 261.45 | 2454.52 | Each | 261.45 | 2454.52 | 14.4 , | 0
14-18-a | Providing and fixing best quality 5mm glass shelf (60 x 13) cm 24"x5" complete: With chromium plated brackets & railing | Each | 119.52 | 1184.03 | Each | 119.52 | 1184.03 | 14.4 , | 0
14-18-b | Providing and fixing best quality 5mm glass shelf (60 x 13) cm 24"x5" complete: Without chromium plated brackets & railing | Each | 44.82 | 663.67 | Each | 44.82 | 663.67 | 14.4 , | 0
14-19-a | Providing and fixing glazed earthenware shelf (60x13 cm) 24"x5" without chorium plated (CP) brackets & railing : White | Each | 119.52 | 920.62 | Each | 119.52 | 920.62 | 14.4 , | 0
14-19-b | Providing and fixing glazed earthenware shelf (60x13 cm) 24"x5" with chorium plated (CP) brackets & railing : Coloured | Each | 119.52 | 1132.03 | Each | 119.52 | 1132.03 | 14.4 , | 0
14-20-a | Providing and fixing plastic soap dish complete. | Each | 104.58 | 464.83 | Each | 104.58 | 464.83 | 14.4 , | 0
14-20-b | Providing and fixing superior quality plastic toilet paper holder. | Each | 104.58 | 466.04 | Each | 104.58 | 466.04 | 14.4 , | 0
14-20-c | Providing and fixing superior quality plastic towel rail. | Each | 104.58 | 475.76 | Each | 104.58 | 475.76 | 14.4 , | 0
14-20-d | Providing and Fixing superior quality plastic shelf 60 x 13 cm (24"x5") with bracket | Each | 104.58 | 859.7 | Each | 104.58 | 859.7 | 14.4 , | 0
14-21-a | Providing and fixing chromium plated (CP) pillar-cock, heavy duty of approved quality : 2 cm (3/4") | Each | 104.58 | 1565.01 | Each | 104.58 | 1565.01 | 14.4 , | 0
14-21-b | Providing and fixing chromium plated (CP) pillar-cock, heavy duty of approved quality : 1.5 cm (1/2") | Each | 104.58 | 1241.82 | Each | 104.58 | 1241.82 | 14.4 , | 0
14-21-c | Providing and fixing chromium plated (CP) double bib cock, heavy duty of approved quality : 1.5 cm (1/2") | Each | 104.58 | 930.78 | Each | 104.58 | 930.78 | 14.4 , | 0
14-22-a | Providing and fixing chromium plated CP stop-cock, heavy type : 2 cm (3/4") | Each | 104.58 | 913.77 | Each | 104.58 | 913.77 | 14.4 , | 0
14-22-b | Providing and fixing chromium plated CP stop-cock, heavy type : 1.5 cm (1/2") | Each | 104.58 | 665.91 | Each | 104.58 | 665.91 | 14.4 , | 0
14-23 | Providing and fixing underground stop-cock 1.5 cm (1/2") with chormium plated (CP) cover of approved quality. | Each | 184.26 | 745.59 | Each | 184.26 | 745.59 | 14.4 , | 0
14-24-a | Providing and fixing chromium plated (CP) bib-cock heavy duty of approved quality : 2 cm 3/4" | Each | 104.58 | 1565.01 | Each | 104.58 | 1565.01 | 14.4 , | 0
14-24-b | Providing and fixing chromium plated (CP) bib-cock heavy duty of approved quality : 1.5 cm 1/2" | Each | 104.58 | 1241.82 | Each | 104.58 | 1241.82 | 14.4 , | 0
14-25-a | Providing and fixing chromium plated (CP) tee stop cock 1.5 cm (1/2") of approved quality | Each | 104.58 | 936.61 | Each | 104.58 | 936.61 | 14.4 , | 0
14-25-b | Providing and fixing chromium plated (CP) tee stop cock 2 cm (3/4") of approved quality | Each | 104.58 | 1075.36 | Each | 104.58 | 1075.36 | 14.4 , | 0
14-26-a | Providing and fixing chorimum plated (CP) shower rose complete : Size 1/2"x4" (15 mm x 100 mm) (Best Quality) | Each | 104.58 | 1506.69 | Each | 104.58 | 1506.69 | 14.4 , | 0
14-26-b | Providing and fixing chorimum plated (CP) shower rose : Size 3/4"x6" (20mm x 150 mm) (Best Quality) | Each | 104.58 | 2690.1 | Each | 104.58 | 2690.1 | 14.4 , | 0
14-26-c | Providing and fixing chorimum plated (CP) shower rose : Size 3/4"x6" (20mm x 150 mm) (Normal Quality) | Each | 104.58 | 681.71 | Each | 104.58 | 681.71 | 14.4 , | 0
14-27-a | Providing and fixing chorimum plated (CP) mixing valve for wash hand basin (WHB), sink or shower of approved (Best) quality | Each | 104.58 | 2716.83 | Each | 104.58 | 2716.83 | 14.4 , | 0
14-27-b | Providing and fixing chorimum plated (CP) mixing valve for wash hand basin (WHB), sink or shower of approved (Normal) quality | Each | 104.58 | 1647.63 | Each | 104.58 | 1647.63 | 14.4 , | 0
14-28-a | Providing and fixing gun metal peet / gate valve (screwed) 32 mm (1-1/4") dia of approved quality. | Each | 104.58 | 1888.2 | Each | 104.58 | 1888.2 | 14.4 , | 0
14-28-b | Providing and fixing gun metal peet / gate valve (screwed) 40 mm 1-1/2" dia of approved quality. | Each | 104.58 | 2145.78 | Each | 104.58 | 2145.78 | 14.4 , | 0
14-28-c | Providing and fixing gun metal peet / gate valve (screwed) 50 mm (1-3/4") dia of approved quality. | Each | 119.52 | 3182.84 | Each | 119.52 | 3182.84 | 14.4 , | 0
14-28-d | Providing and fixing gun metal peet / gate valve (screwed) 50 mm & 63 mm (2") dia of approved quality. | Each | 104.58 | 7277.51 | Each | 104.58 | 7277.52 | 14.4 , | 0
14-28-e | Providing and Fixing gun metal peet / gate valve (screwed) 75 mm (3") dia of approved quality | Each | 119.52 | 7461.52 | Each | 119.52 | 7461.52 | 14.4 , | 0
14-28-f | Providing and fixing gun metal peet / gate valve (screwed) 20 mm (3/4") dia of approved quality. | Each | 104.58 | 1353.6 | Each | 104.58 | 1353.6 | 14.4 , | 0
14-28-g | Providing and fixing gun metal peet / gate valve (screwed) 25 mm (1") dia of approved quality. | Each | 104.58 | 1574.73 | Each | 104.58 | 1574.73 | 14.4 , | 0
14-29-a | Providing and fixing chorimum plated (CP) or brass oxidized swan-neck cock 12 mm (1/2") dia of approved quality: Single way | Each | 104.58 | 1040.13 | Each | 104.58 | 1040.13 | 14.4 , | 0
14-29-b | Providing and fixing chorimum plated (CP) or brass oxidized swan-neck cock 1/2" dia : Double way | Each | 119.52 | 2435.31 | Each | 119.52 | 2435.31 | 14.4 , | 0
14-29-c | Providing and Fixing chorimum plated (CP) or brass oxidized swan-neck cock 1/2" dia : Three way | Each | 149.4 | 461.65 | Each | 149.4 | 461.65 | 14.4 , | 0
14-30-a | Providing and fixing union brass (15 mm ) 1/2" dia of approved quality. | Each | 104.58 | 492.17 | Each | 104.58 | 492.17 | 14.4 , | 0
14-30-b | Providing and fixing union brass 20mm (3/4") dia of approved quality. | Each | 104.58 | 602.73 | Each | 104.58 | 602.73 | 14.4 , | 0
14-30-c | Providing and fixing union brass 2-1/2" dia of approved quality. | Each | 49.3 | 1521.88 | Each | 49.3 | 1521.88 | 14.4 , | 0
14-30-d | Providing and fixing union brass 3" dia of approved quality. | Each | 52.29 | 2007.22 | Each | 52.29 | 2007.22 | 14.4 , | 0
14-31-a | Providing and Fixing cast iron (CI) floor trap of approved quality including CI grating & concrete chamber all round : 4"x2" (100mm x 50 mm) | Each | 230.32 | 788.64 | Each | 230.32 | 788.64 | 14.4 , | 0
14-31-b | Providing and Fixing cast iron (CI) floor trap approved quality including CI grating & concrete chamber all round : 4"x3" (100 mm x 75 mm) | Each | 230.32 | 964.82 | Each | 230.32 | 964.82 | 14.4 , | 0
14-32-a | Providing and Fixing 'P' trap of approved quality including GI grating & PCC chamber 4" (100 mm) of cast iron (Best Quality) | Each | 207.29 | 1596.95 | Each | 207.29 | 1596.95 | 14.4 , | 0
14-32-b | Providing and Fixing 'P' trap of approved quality including GI grating & PCC chamber 4" (100 mm) glazed | Each | 207.29 | 442.7 | Each | 207.29 | 442.7 | 14.4 , | 0
14-33 | Providing and Fixing 4" gully trap of approved quality including cement concrete cost of PVC grating 6" x6" (150 x 150 mm) and masonry chamber 12"x12" (300 x 300 mm). | Each | 345.49 | 1828.46 | Each | 345.49 | 1828.46 | 14.4 , | 0
14-34-a-01 | Providing and fitting cast iron (CI) soil pipe including all specials complete in all respects with : Lead & yarn caulked joint : 4" dia. | Rft | 155.63 | 1007.46 | m | 510.58 | 3305.31 | 14.4 , | 0
14-34-a-02 | Providing and fitting cast iron (CI) soil pipe including all specials, complete in all respects with : Lead & yarn caulked joint : 2" dia. | Rft | 115.16 | 697.68 | m | 377.83 | 2288.97 | 14.4 , | 0
14-34-b-01 | Providing and fitting cast iron (CI) soil pipe including all specials complete in all respects with : Cement caulked joint : 4" dia | Rft | 69.1 | 747.53 | m | 226.7 | 2452.52 | 14.4 , | 0
14-34-b-02 | Providing and fitting cast iron (CI) soil pipe including all specials complete in all respects with : Cement caulked joint : 2" dia | Rft | 34.55 | 439.71 | m | 113.35 | 1442.63 | 14.4 , | 0
14-35-a | Providing, laying cutting, jointing, testing PPRC pipeline in walls/trenches with pipes (confirming to DIN 8077/8078, PN 20 of approved quality & fittings conforming to DIN 16962,PN25 of the same manufacturer) for cold/hot water supply systems including specials complete in all respect as per specifications: 3/4" i/d | Rft | 18.3 | 50.64 | m | 60.02 | 166.15 | 14.4 , | 0
14-35-b | Providing, laying cutting, jointing, testing PPRC pipeline in walls/trenches with pipes (confirming to DIN 8077/8078, PN 20 of approved quality & fittings conforming to DIN 16962,PN25 of the same manufacturer) for cold/hot water supply systems including specials complete in all respect as per specifications: 1" i/d | Rft | 18.3 | 62.88 | m | 60.02 | 206.28 | 14.4 , | 0
14-35-c | Providing, laying cutting, jointing, testing PPRC pipeline in walls/trenches with pipes (confirming to DIN 8077/8078, PN 20 of approved quality & fittings conforming to DIN 16962,PN25 of the same manufacturer) for cold/hot water supply systems including specials complete in all respect as per specifications: 1-1/4" i/d | Rft | 18.3 | 94.54 | m | 60.02 | 310.17 | 14.4 , | 0
14-35-d | Providing, laying cutting, jointing, testing PPRC pipeline in walls/trenches with pipes (confirming to DIN 8077/8078, PN 20 of approved quality & fittings conforming to DIN 16962,PN25 of the same manufacturer) for cold/hot water supply systems including specials complete in all respect as per specifications: 1-1/2" i/d | Rft | 18.3 | 135.13 | m | 60.02 | 443.33 | 14.4 , | 0
14-35-e | Providing, laying cutting, jointing, testing PPRC pipeline in walls/trenches with pipes (confirming to DIN 8077/8078, PN 20 of approved quality & fittings conforming to DIN 16962,PN25 of the same manufacturer) for cold/hot water supply systems including specials complete in all respect as per specifications: 2" i/d | Rft | 18.3 | 222.43 | m | 60.02 | 729.76 | 14.4 , | 0
14-35-f | Providing, laying cutting, jointing, testing PPRC pipeline in walls/trenches with pipes (confirming to DIN 8077/8078, PN 20 of approved quality & fittings conforming to DIN 16962,PN25 of the same manufacturer) for cold/hot water supply systems including specials complete in all respect as per specifications: 2-1/2" i/d | Rft | 18.3 | 333.27 | m | 60.02 | 1093.41 | 14.4 , | 0
14-35-g | Providing, laying cutting, jointing, testing PPRC pipeline in walls/trenches with pipes (confirming to DIN 8077/8078, PN 20 of approved quality & fittings conforming to DIN 16962,PN25 of the same manufacturer) for cold/hot water supply systems including specials complete in all respect as per specifications: 1/2" i/d | Rft | 18.3 | 42.56 | m | 60.02 | 139.62 | 14.4 , | 0
14-36-a | Providing and Fixing cast iron (CI) specials, such as tees, bends, collar cross etc: Lead caulked joint | Kg | 90.89 | 341.49 | Kg | 90.89 | 341.49 | 14.4 , | 0
14-36-b | Providing and Fixing cast iron (CI) specials, such as tees, bends, collar cross etc: Cement caulked joint | Kg | 287.91 | 402.81 | Kg | 287.91 | 402.81 | 14.4 , | 0
14-37-a | Supply and Fixing cast iron (CI) manhole cover with frame etc (Heavy Type) of approved quality complete: 12" (300 mm) dia | Each | 186.75 | 1926.63 | Each | 186.75 | 1926.63 | 14.4 , | 0
14-37-b | Supply and Fixing cast iron (CI) manhole cover with frame etc (Heavey Type) of approved quality complete: 18" (455 mm) dia | Each | 126.99 | 3250.75 | Each | 126.99 | 3250.75 | 14.4 , | 0
14-37-c | Supply and Fixing cast iron (CI) manhole cover with frame etc (Heavey Type) of approved quality complete: 24" (610 mm) dia | Each | 126.99 | 1645.74 | Each | 126.99 | 1645.74 | 14.4 , | 0
14-37-d | Providing & Fixing Steel manhole cover with frame 18"x18" full heavy duty | Each | 575.81 | 4373.9 | Each | 575.81 | 4373.9 | 14.4 , | 0
14-37-e | Supply and Fixing Plastic manhole cover with frame etc (Heavy Type) of approved quality complete: 12" (300 mm) dia | Each | 186.75 | 512.37 | Each | 186.75 | 512.37 | 14.4 , | 0
14-37-f | Supply and Fixing Plastic manhole cover with frame etc (Heavey Type) of approved quality complete: 18" (455 mm) dia | Each | 126.99 | 977.49 | Each | 126.99 | 977.49 | 14.4 , | 0
14-37-g | Supply and Fixing Plastic manhole cover with frame etc (Heavey Type) of approved quality complete: 24" (610 mm) dia | Each | 126.99 | 1706.49 | Each | 126.99 | 1706.49 | 14.4 , | 0
14-38 | Providing laying, cutting, jointing and testing of R.C.C pipe 4" (100mm) dia in cement concrete, laid in trenches as per specification complete in all respects.and Fixing RCC pipe 4" dia, including laying & jointing in trenches | RFT | 198.76 | 500.26 | m | 652.11 | 1641.29 | 14.4 , | 0
14-39-a | Providing and Fixing brass stop/bib cock of approved quality: 1/2" (13 mm) dia | Each | 104.58 | 595.2 | Each | 104.58 | 595.2 | 14.4 , | 0
14-39-b | Providing and Fixing brass stop/bib cock of approved quality: 3/4" (20 mm) dia | Each | 104.58 | 520.11 | Each | 104.58 | 520.11 | 14.4 , | 0
14-40 | Hoisting & Placing in position precast RC latrine seat | Each | 606.94 | 606.94 | Each | 606.94 | 606.94 | 14.4, 14.8 | 0
14-41-a | Providing and Fixing chromium plated (CP) waste coupling of approved quality : 1.25" (32 mm) | Each | 119.52 | 556.92 | Each | 119.52 | 556.92 | 14.4 , | 0
14-41-b | Providing and fixing chromium plated CP waste coupling of approved quality : 1.5" (40 mm) | Each | 119.52 | 1152.27 | Each | 119.52 | 1152.27 | 14.4 , | 0
14-42-a | Providing and fixing rubber plug with chain of approved quality: 1.25" (32mm) | Each | 14.94 | 74.34 | Each | 14.94 | 74.34 | 14.4 , | 0
14-42-b | Providing and Fixing rubber plug with chain of approved quality : 1.5" (40 mm) | Each | 14.94 | 99.32 | Each | 14.94 | 99.32 | 14.4 , | 0
14-43-a | Providing and fixing waste pipe of PVC of approved quality : 1.25" (32 mm) | Each | 104.58 | 200.57 | Each | 104.58 | 200.57 | 14.4 , | 0
14-43-b | Providing and fixing waste pipe of PVC of approved quality : 1.5" (40 mm) | Each | 104.58 | 222.43 | Each | 104.58 | 222.43 | 14.4 , | 0
14-44-a | Providing and fixing flushing bend of PVC of approved quality: 1.25" (32 mm) | Each | 74.7 | 142.98 | Each | 74.7 | 142.98 | 14.4 , | 0
14-44-b | Providing and fixing flushing bend of PVC of approved quality: 1.5" (40 mm) | Each | 74.7 | 151.65 | Each | 74.7 | 151.65 | 14.4 , | 0
14-45-a | Providing and fixing chromium plated (CP) bottle trough / trap of approved quality with waste pipe complete : 1.25" (32 mm) i/d | Each | 119.52 | 2146.14 | Each | 119.52 | 2146.14 | 14.4 , | 0
14-45-b | Providing and Fixing chromium plated CP bottle trough/trap of approved quality with waste pipe : 1.5" (40 mm) i/d | Each | 119.52 | 2460.82 | Each | 119.52 | 2460.82 | 14.4 , | 0
14-46-a | Providing and Fixing angle iron brackets for : Wash hand basin (WHB ) and cistern | Each | 119.52 | 253.17 | Each | 119.52 | 253.17 | 14.4 , | 0
14-46-b | Providing and Fixing angle iron brackets for :Sink | Each | 119.52 | 313.92 | Each | 119.52 | 313.92 | 14.4 , | 0
14-47-a | Providing and Fixing 1/2" (12 mm) dia connection including check nuts etc of approved quality: Plastic rubber connection | Each | 44.82 | 260.6 | Each | 44.82 | 260.6 | 14.4 , | 0
14-47-b | Providing and Fixing 1/2" (12 mm) dia connection including check nuts etc of approved quality: Copper connection | Each | 44.82 | 437.75 | Each | 44.82 | 437.75 | 14.4 , | 0
14-47-c | Providing and Fixing 1/2" dia connection including check nuts etc chorimum plated (CP) connection | Each | 44.82 | 470.07 | Each | 44.82 | 470.07 | 14.4 , | 0
14-48-a | Providing and Fixing brass ball float valve of approved quality: 1/2" (13 mm) dia | Each | 104.58 | 437.19 | Each | 104.58 | 437.19 | 14.4 , | 0
14-48-b | Providing and Fixing brass ball float valve of approved quality: 3/4" dia | Each | 104.58 | 476.67 | Each | 104.58 | 476.67 | 14.4 , | 0
14-48-c | Providing and Fixing brass ball float valve of approved quality: 1" (25 mm) dia | Each | 104.58 | 758.98 | Each | 104.58 | 758.98 | 14.4 , | 0
14-48-d | Providing and Fixing brass ball float valve of approved quality: 1.25" dia | Each | 104.58 | 1086.3 | Each | 104.58 | 1086.3 | 14.4 , | 0
14-48-e | Providing and Fixing brass ball float valve of approved quality:1.5" (40 mm) dia | Each | 104.58 | 1349.95 | Each | 104.58 | 1349.95 | 14.4 , | 0
14-48-f | Providing and Fixing brass ball float valve of approved quality: 2" (50 mm) dia | Each | 104.58 | 2042.51 | Each | 104.58 | 2042.51 | 14.4 , | 0
14-49-a | Providing and Fixing MS high pressure seamwelded pipe & specials complete : 2" dia | Rft | 287.91 | 582.54 | m | 944.57 | 1911.23 | 14.4, | 0
14-49-b | Providing and Fixing MS high pressure steal welded pipe & specials complete : 1" dia | Rft | 230.32 | 497.63 | m | 755.66 | 1632.63 | 14.4, | 0
14-50-a | Providing and Fixing Audco type valve : 4" dia | Each | 460.65 | 13473.3 | Each | 460.65 | 13473.3 | 14.4 , | 0
14-50-b | Providing and Fixing Audco type valve : 2" dia | Each | 345.49 | 5047.54 | Each | 345.49 | 5047.54 | 14.4 , | 0
14-50-c | Providing and Fixing Audco type valve : 1" dia | Each | 230.32 | 2781.82 | Each | 230.32 | 2781.82 | 14.4 , | 0
14-51-a | Providing and Fixing pressure regulator : No. 103 | Each | 249 | 1496.23 | Each | 249 | 1496.23 | 14.4, 14.5 | 0
14-51-b | Providing and Fixing pressure regulator : No. 043 | Each | 249 | 1230.11 | Each | 249 | 1230.11 | 14.4, 14.5 | 0
14-51-c | Providing and Fixing pressure regulator : People type | Each | 99.6 | 500.55 | Each | 99.6 | 500.55 | 14.4, 14.5 | 0
14-52-a | Providing and Fixing high pressure flange type valve : 4" dia | Each | 902.63 | 16406.03 | Each | 902.63 | 16406.03 | 14.4 , | 0
14-52-b | Providing and Fixing high pressure flange type valve : 2" dia | Each | 361.05 | 8222.1 | Each | 361.05 | 8222.1 | 14.4 , | 0
14-52-c | Providing and Fixing high pressure flange type valve : 1" dia | Each | 180.52 | 4141.42 | Each | 180.52 | 4141.42 | 14.4 , | 0
14-53 | Providing and Fixing nipple or bush 1/4" to 3/8" i/d | Each | 44.82 | 91.48 | Each | 44.82 | 91.48 | 14.4 , | 0
14-54-a | Providing and fixing eclipse cock : 1" dia | Each | 115.16 | 1174.64 | Each | 115.16 | 1174.64 | 14.4 , | 0
14-54-b | Providing and fixing eclipse cock : 3/4" dia | Each | 230.32 | 1218.36 | Each | 230.32 | 1218.36 | 14.4 , | 0
14-55-a | Providing and Fixing GI pipe & including specials complete 2" dia (light) | Rft | 91.38 | 327.99 | m | 299.81 | 1076.09 | 14.4 , | 0
14-55-b | Providing and Fixing GI pipe & including specials complete: 1.5" dia (light) | Rft | 91.38 | 298.61 | m | 299.81 | 979.7 | 14.4 , | 0
14-55-c | Providing and Fixing GI pipe & including specials complete: 1.25" dia (light) | Rft | 91.38 | 265.76 | m | 299.81 | 871.92 | 14.4 , | 0
14-55-d | Providing and Fixing GI pipe & including specials complete 1" dia (light) | Rft | 53.16 | 177.37 | m | 174.41 | 581.93 | 14.4 , | 0
14-55-e | Providing and Fixing GI pipe & including specials complete: 3/4" dia (light) | Rft | 53.16 | 140.54 | m | 174.41 | 461.09 | 14.4 , | 0
14-55-f | Providing and Fixing GI pipe & including specials complete: 1/2" dia (light) | Rft | 45.69 | 106.85 | m | 149.91 | 350.56 | 14.4 , | 0
14-56-a | Providing and Fixing oxidized gas cock : 1" dia. | Each | 37.35 | 675.22 | Each | 37.35 | 675.22 | 14.4 , | 0
14-56-b | Providing and Fixing oxidized gas cock : 3/4" dia. | Each | 37.35 | 496.62 | Each | 37.35 | 496.62 | 14.4 , | 0
14-56-c | Providing and Fixing oxidized gas cock : 1/2" dia | Each | 37.35 | 435.87 | Each | 37.35 | 435.87 | 14.4 , | 0
14-57-a | Providing and fixing brass gas cock : 1/2" dia (13 mm) | Each | 14.94 | 334.48 | Each | 14.94 | 334.48 | 14.4 , | 0
14-57-b | Providing and Fixing brass gas cock : 3/4" (20 mm) dia | Each | 14.94 | 358.79 | Each | 14.94 | 358.79 | 14.4 , | 0
14-58-a | Providing and Fixing 1/4" chorimum plated (CP) or oxidized gas cock: Single way | Each | 44.82 | 230.71 | Each | 44.82 | 230.71 | 14.4 , | 0
14-58-b | Providing and Fixing 1/4" chorimum plated (CP) or oxidized gas cock Two way | Each | 74.7 | 275.17 | Each | 74.7 | 275.17 | 14.4 , | 0
14-58-c | Providing and Fixing 1/4" chorimum plated (CP) or oxidized gas cock: Three way | Each | 119.52 | 347.94 | Each | 119.52 | 347.94 | 14.4 , | 0
14-59-a | Providing and Fixing approved best quality light burners: Single | Each | 199.2 | 879.6 | Each | 199.2 | 879.6 | 14.4 , | 0
14-59-b | Providing and Fixing approved best quality light burners: Double | Each | 199.2 | 2318.16 | Each | 199.2 | 2318.16 | 14.4 , | 0
14-60-a | Providing and Fixing approved best quality gas room heaters complete in all respects: Single pannel | Each | 249 | 2071.5 | Each | 249 | 2071.5 | 14.4 , | 0
14-60-b | Providing and Fixing approved best quality gas room heaters complete in all respects: Double pannel | Each | 249 | 2922 | Each | 249 | 2922 | 14.4 , | 0
14-61-a | Providing and Fixing approved best quality cooking range with: Two (02) Burners & Oven | Each | 328.68 | 17107.83 | Each | 328.68 | 17107.83 | 14.4, 14.5 | 0
14-61-b | Providing and Fixing approved best quality cooking range with Two (02) burners, oven & rostary | Each | 328.68 | 18359.28 | Each | 328.68 | 18359.28 | 14.4, 14.5 | 0
14-61-c | Providing and Fixing approved best quality cooking range with three (03) burners, oven & hot case | Each | 328.68 | 20825.73 | Each | 328.68 | 20825.73 | 14.4, 14.5 | 0
14-61-d | Providing and Fixing approved best quality cooking range with 3 burners, oven, hot case & roastary | Each | 328.68 | 24871.68 | Each | 328.68 | 24871.68 | 14.4, 14.5 | 0
14-61-e | Providing and Fixing approved best quality cooking range with 5 burners, oven, hot case & roastary | Each | 328.68 | 31554.18 | Each | 328.68 | 31554.18 | 14.4, 14.5 | 0
14-62-a | Providing and Fixing approved best quality gas water heaters: 20 gallons capacity | Each | 498 | 20140.66 | Each | 498 | 20140.66 | 14.4, 14.5 | 0
14-62-b | Providing and Fixing approved best quality gas water heaters: 30 gallons capacity | Each | 498 | 24020.4 | Each | 498 | 24020.4 | 14.4, 14.5 | 0
14-62-c | Providing and Fixing approved best quality gas water heaters 50 gallons capacity | Each | 498 | 28686 | Each | 498 | 28686 | 14.4, 14.5 | 0
14-63-a | Providing and Fixing gas cross burners : 6" (150 mm) Size | Each | 124.5 | 549.75 | Each | 124.5 | 549.75 | 14.4, 14.5 | 0
14-63-b | Providing and Fixing gas cross burners : 9" (225 mm) Size | Each | 124.5 | 792.75 | Each | 124.5 | 792.75 | 14.4, 14.5 | 0
14-63-c | Providing and Fixing gas cross burners : 12" (300 mm) Size | Each | 124.5 | 975 | Each | 124.5 | 975 | 14.4, 14.5 | 0
14-64-a | Providing and Fixing gas nozzle star burner with injector: 12" (300 mm ) nozzle | Each | 298.8 | 1027.8 | Each | 298.8 | 1027.8 | 14.4, 14.5 | 0
14-64-b | Providing and Fixing gas nozzle star burner with injector:18" (450 mm) nozzle | Each | 298.8 | 1270.8 | Each | 298.8 | 1270.8 | 14.4, 14.5 | 0
14-64-c | Providing and Fixing gas nozzle star burner with injector: 24" (600 mm) nozzle | Each | 298.8 | 1392.3 | Each | 298.8 | 1392.3 | 14.4, 14.5 | 0
14-64-d | Providing and Fixing gas nozzle star burner with injector: 32" (900 mm) nozzle | Each | 298.8 | 1756.8 | Each | 298.8 | 1756.8 | 14.4, 14.5 | 0
14-65 | Providing and Fixing flue pipe for gas room heater any type/make | Each | 99.6 | 952.53 | Each | 99.6 | 952.53 | 14.4, 14.5 | 0
14-66 | Providing and Fixing gas twin burners with stand complete (Imperial make) | Each | 298.8 | 2514.96 | Each | 298.8 | 2514.96 | 14.4, 14.5 | 0
14-67 | Providing and Fixing angle iron frame wall type brackets for gas room heater | Pair | 124.5 | 258.15 | Pair | 124.5 | 258.15 | 14.4, 14.5 | 0
14-68-a | Providing and Fixing gas tandoor complete : 24" nozzle | Each | 451.31 | 2456.06 | Each | 451.31 | 2456.06 | 14.4, 14.5 | 0
14-68-b | Providing and Fixing gas tandoor complete : 32" nozzle | Each | 451.31 | 2881.31 | Each | 451.31 | 2881.31 | 14.4, 14.5 | 0
14-68-c | Providing and Fixing gas tandoor complete : 48" nozzle | Each | 451.31 | 3185.06 | Each | 451.31 | 3185.06 | 14.4, 14.5 | 0
14-69-a-01 | Providing and fixing Fibre Glass , corrosion resistant, UV stablized WaterTank : 300 gallons | Each | 2303.25 | 12546.23 | Each | 2303.25 | 12546.23 | 14.4 , | 0
14-69-a-02 | Providing and fixing Fibre Glass , corrosion resistant, UV stablized WaterTank : 400 gallons | Each | 2303.25 | 14923.79 | Each | 2303.25 | 14923.79 | 14.4 , | 0
14-69-b-01 | Supplying and Fixing Polyethylene Water Tank made from food grade FDA Certified raw material, 3 layers UV stablized, inert with water, anti-fungus and anti-bacterial and have a service life of more than 10 years : 200 gallons (Horizontal) | Each | 2303.25 | 16008.98 | Each | 2303.25 | 16008.98 | 14.4 , | 0
14-69-b-02 | Supplying and Fixing Polyethylene Water Tank made from food grade FDA Certified raw material, 3 layers UV stablized, inert with water, anti-fungus and anti-bacterial and have a service life of more than 10 years : 400 gallons (Vertical) | Each | 4668.75 | 26094.13 | Each | 4668.75 | 26094.13 | 14.4 , | 0
14-69-b-03 | Supplying and Fixing Polyethylene Water Tank made from food grade FDA Certified raw material, 3 layers UV stablized, inert with water, anti-fungus and anti-bacterial and have a service life of more than 10 years : 500 gallons (Vertical) | Each | 4668.75 | 32142.48 | Each | 4668.75 | 32142.48 | 14.4 , | 0
14-69-b-04 | Supplying and Fixing Polyethylene Water Tank made from food grade FDA Certified raw material, 3 layers UV stablized, inert with water, anti-fungus and anti-bacterial and have a service life of more than 10 years : 1000 gallons (Vertical) | Each | 3921.75 | 55506.96 | Each | 3921.75 | 55506.96 | 14.4 , | 0
14-69-b-05 | Supplying and Fixing Polyethylene Water Tank made from food grade FDA Certified raw material, 3 layers UV stablized, inert with water, anti-fungus and anti-bacterial and have a service life of more than 10 years : 1500 gallons (Vertical) | Each | 4668.75 | 81094.45 | Each | 4668.75 | 81094.45 | 14.4 , | 0
14-70-a | Providing and Fixing of pipe type B nikasi system including testing in all respect 110 mm | RFT | 69.1 | 679.19 | m | 226.7 | 2228.3 | 14.4 , | 0
14-70-b | Providing and Fixing of pipe type B nikasi system including testing in all respect 75 mm | Rft | 69.1 | 373.6 | m | 226.7 | 1225.72 | 14.4 , | 0
14-71-a | Providing and Fixing of polydex high pressure PPR (green including testing ect complete 25 mm(including all special etc) | Rft | 45.69 | 100.23 | m | 149.91 | 328.85 | 14.4 , | 0
14-71-b | Providing and Fixing of polydex high pressure PPR (green including testing ect complete 20 mm(including all special etc) | Rft | 45.69 | 82.48 | m | 149.91 | 270.6 | 14.4 , | 0
14-72-a | Providing of plumbing tape insulation on G.I pipe complete 1/2" dia | 20 Rft | 42.58 | 53.84 | m | 6.98 | 8.83 | 14.4 , | 0
14-72-b | Providing of plumbing tape insulation on G.I pipe complete 3/4" dia | 20 Rft | 42.58 | 59.46 | m | 6.98 | 9.75 | 14.4 , | 0
14-72-c | Providing of plumbing tape insulation on G.I pipe complete 1" dia | 20 Rft | 42.58 | 65.11 | m | 6.98 | 10.68 | 14.4 , | 0
14-72-d | Providing of plumbing tape insulation on G.I pipe complete 1.5" dia | 20 Rft | 42.58 | 70.72 | m | 6.98 | 11.6 | 14.4 , | 0
14-72-e | Providing of plumbing tape insulation on G.I pipe complete 2" dia | 20 Rft | 42.58 | 76.38 | m | 6.98 | 12.53 | 14.4 , | 0
14-72-f | Providing of plumbing tape insulation on G.I pipe complete 2.5" dia | 20 Rft | 42.58 | 81.99 | m | 6.98 | 13.45 | 14.4 , | 0
14-73-a | Providing of thermal insulation of high density (64kg/m3) fiber glass pipe insulation faced with aluminium foil for chilled/hot water piping complete: 1/2" dia | 20 Rft | 112.05 | 187.38 | m | 18.38 | 30.74 | 14.4 , | 0
14-73-b | Providing of thermal insulation of high density (64kg/m3) fiber glass pipe insulation faced with aluminium foil for chilled/hot water piping complete: 3/4" dia | 20 Rft | 112.05 | 192.65 | m | 18.38 | 31.6 | 14.4 , | 0
14-73-c | Providing of thermal insulation of high density (64kg/m3) fiber glass pipe insulation faced with aluminium foil for chilled/hot water piping complete 1" dia | 20 Rft | 112.05 | 209.98 | m | 18.38 | 34.45 | 14.4 , | 0
14-73-d | Providing of thermal insulation of high density (64kg/m3) fiber glass pipe insulation faced with aluminium foil for chilled/hot water piping complete: 1.5" dia | 20 Rft | 112.05 | 219.77 | m | 18.38 | 36.05 | 14.4 , | 0
14-73-e | Providing of thermal insulation of high density (64kg/m3) fiber glass pipe insulation faced with aluminium foil for chilled/hot water piping complete: 2" dia | 20 Rft | 112.05 | 223.54 | m | 18.38 | 36.67 | 14.4 , | 0
14-73-f | Providing of thermal insulation of high density (64kg/m3) fiber glass pipe insulation faced with aluminium foil for chilled/hot water piping complete 2.5" dia | 20 Rft | 112.05 | 241.62 | m | 18.38 | 39.64 | 14.4 , | 0
14-73-g | Providing of thermal insulation of high density (64kg/m3) fiber glass pipe insulation faced with aluminium foil for chilled/hot water piping complete: 3" dia | 20 Rft | 112.05 | 261.2 | m | 18.38 | 42.85 | 14.4 , | 0
14-74-a | Providing and Fixing in positioin Gas water with fittings including thermostat, safety valve etc:- 30 Gallon SG 35 Best Quality | Each | 747 | 26869.5 | Each | 747 | 26869.5 | 14.4 , | 0
14-74-b | Providing and Fixing in positioin Gas water with fittings including thermostat, safety valve etc:- 35 Gallon SG 35 Best Quality | Each | 653.63 | 28598.63 | Each | 653.63 | 28598.63 | 14.4 , | 0
14-74-c | Providing and Fixing in positioin Wooden water geyser with fittings : 30 Gallon Best Quality | Each | 498 | 24798 | Each | 498 | 24798 | 14.4 , | 0
14-75-a | Providing & Fixing of approved quality Cooking Range Model 307 (3 Burners Black), Bigger size | Each | 249 | 29692.34 | Each | 249 | 29692.34 | 14.4 , | 0
14-75-b | Providing & Fixing of approved quality Cooking Range Model 308 (3 Burners Black), Smaller size | Each | 249 | 26675.25 | Each | 249 | 26675.25 | 14.4 , | 0
14-76 | Providing & Fixing of approved quality Cooking Range Model 310 (3 Burners White) | Each | 249 | 27537.9 | Each | 249 | 27537.9 | 14.4 , | 0
14-77 | Providing & Fixing of approved quality Cooking Range Model 312 (5 Burners), Automatic) | Each | 249 | 31170.75 | Each | 249 | 31170.75 | 14.4 , | 0
14-78 | Providing and Fixing low level plastic flushing cistern 3 gallons (13.63) liters capacity, complete in all respects | Each | 230.32 | 3511.07 | Each | 230.32 | 3511.07 | 14.4 , | 0
14-79-a | Supply and fixing of 0.5 HP Monoblock water pump 1.25"x1" single phase upto 72 ft head (Type SE) i/c all accessories | Each | 896.4 | 15024.66 | Each | 896.4 | 15024.66 | 14.4 , | 0
14-79-b | Supply and fixing of 1.0 HP Monoblock water pump 1.25"x1" single phase upto 90 ft head (Type SE) i/c all accessories | Each | 896.4 | 18776.58 | Each | 896.4 | 18776.58 | 14.4 , | 0
14-79-c | Supply and fixing of 1.0 HP Monoblock water pump 1.25"x1" single phase upto 88 ft head (Type DE-S2) i/c all accessories. | Each | 896.4 | 18776.58 | Each | 896.4 | 18776.58 | 14.4 , | 0
14-79-d | Supply and fixing of 1.5 HP Monoblock water pump 1.25"x1" single phase upto 130 ft head (Type DE-S2) i/c all accessories | Each | 896.4 | 21449.83 | Each | 896.4 | 21449.83 | 14.4 , | 0
14-80-a | Supply and fixing of 2.0 HP Monoblock water pump 1.5"x1.25" 3 stage model DE-S3 (Deen Pump) single phase for 150 ft head with all accessories | Each | 896.4 | 27886.41 | Each | 896.4 | 27886.41 | 14.4 , | 0
14-80-b | Supply and fixing of 2.0 HP Monoblock water pump 1.5"x1.5" 4 stage model DE-S4 single phase for 190 ft head with all accessories | Each | 896.4 | 28696.57 | Each | 896.4 | 28696.57 | 14.4 , | 0
14-80-c | Supply and fixing of 2.0 HP Monoblock water pump 2"x2" size 1 stage SE model single phase for 65 ft head with all accessories and fittings. | Each | 896.4 | 28603.32 | Each | 896.4 | 28603.32 | 14.4 , | 0
14-81-a | Supply and fixing of 3.0 HP Monoblock water pump 1.5"x1.5" size 5 stage DE-S5 model single phase for 220 ft head with all accessories | Each | 896.4 | 33145.17 | Each | 896.4 | 33145.17 | 14.4 , | 0
14-81-b | Supply and fixing of 3.0 HP Monoblock water pump 1.5"x1.25" size 6 stage DE-S6 model single phase for 260 ft head with all accessories | Each | 896.4 | 32070.38 | Each | 896.4 | 32070.38 | 14.4 , | 0
14-81-c | Supply and fixing of 4.0 HP Monoblock water pump 1.5"x1.25" size 7 stage DN-S7 model single phase for 300 ft head with all accessories | Each | 896.4 | 38989.81 | Each | 896.4 | 38989.81 | 14.4 , | 0
14-81-d | Supply and fixing of 3.0 HP Monoblock water pump 2.5"x2" size 2 stage DE-S2 model single phase for 100 ft head with all accessories | Each | 1494 | 41174.38 | Each | 1494 | 41174.38 | 14.4 , | 0
14-81-e | Supply and fixing of 4.0 HP Monoblock water pump 1.5"x2" size 3= stage DN-S3 model single phase for 130 ft head with all accessories | Each | 896.4 | 40564.33 | Each | 896.4 | 40564.33 | 14.4 , | 0
14-81-f | Supply and fixing of 4.0 HP Monoblock water pump 1.5"x2" size 4 stage DN-S4 model single phase for 160 ft head with all accessories | Each | 1494 | 41161.93 | Each | 1494 | 41161.93 | 14.4 , | 0
14-81-g | Supply and fixing of 3.0 HP Monoblock water pump 3"x3" size 1 stage P.P model single phase for 60 ft head with all accessories | Each | 896.4 | 50007.31 | Each | 896.4 | 50007.31 | 14.4 , | 0
14-81-h | Supply and fixing of 4.0 HP Monoblock water pump 3"x2.5" size 1stage P.P model single phase for 60 ft head with all accessories | Each | 896.4 | 56880.56 | Each | 896.4 | 56880.56 | 14.4 , | 0
14-82-a | Supply and fixing of 1.0 HP Deep well water pump 1"x1" size 1stage Jet S-1 model single phase for 60 ft suction and upto 60 ft head with all accessories | Each | 3361.5 | 21751.86 | Each | 3361.5 | 21751.86 | 14.4 , | 0
14-82-b | Supply and fixing of 2.0 HP Deep well water pump 1"x1" size 2 stage Jet S-2 model single phase for 80 ft suction and upto 80 ft head with all accessories | Each | 3361.5 | 27219.36 | Each | 3361.5 | 27219.36 | 14.4 , | 0
14-82-c | Supply and fixing of 3.0 HP Deep well water pump 1"x1" size 3 stage Jet S-3 model single phase for 120 ft suction and upto 120 ft head with all accessories | Each | 3361.5 | 31775.61 | Each | 3361.5 | 31775.61 | 14.4 , | 0
14-82-d | Supply and fixing of 4.0 HP Deep well water pump 1"x1" size 4 stage Jet S-4 model single phase for 160 ft suction and upto 160 ft head with all accessories | Each | 3361.5 | 36554.45 | Each | 3361.5 | 36554.45 | 14.4 , | 0
14-83 | Providing & Fixing Solar Geysers 35 gallons capacity (a product of Enercon, National Energy Conservation Centre Islamabad and equivalent) | Each | 2614.5 | 39696.3 | Each | 2614.5 | 39696.3 | 14.4 , | 0
14-84-a-01 | Furnish and install of G.I Union : 6" dia | Each | 119.52 | 11667.56 | Each | 119.52 | 11667.56 | 14.6.2 , | 0
14-84-a-02 | Furnish and install of G.I Socket : 6" dia | Each | 119.52 | 4280.36 | Each | 119.52 | 4280.36 | 14.6.2 , | 0
14-84-a-03 | Furnish and install of G.I Tee : 6" dia | Each | 119.52 | 9450.19 | Each | 119.52 | 9450.19 | 14.6.2 , | 0
14-84-a-04 | Furnish and install of G.I Elbow : 6" dia | Each | 119.52 | 8530.43 | Each | 119.52 | 8530.43 | 14.6.2 , | 0
14-84-b-01 | Furnish and install of G.I Union : 4" dia | Each | 119.52 | 4578.04 | Each | 119.52 | 4578.04 | 14.6.2 , | 0
14-84-b-02 | Furnish and install of G.I Socket : 4" dia | Each | 119.52 | 1613.44 | Each | 119.52 | 1613.44 | 14.6.2 , | 0
14-84-b-03 | Furnish and install of G.I Tee : 4" dia | Each | 119.52 | 3162.56 | Each | 119.52 | 3162.56 | 14.6.2 , | 0
14-84-b-04 | Furnish and install of G.I Elbow : 4" dia | Each | 119.52 | 2731.24 | Each | 119.52 | 2731.24 | 14.6.2 , | 0
14-84-c-01 | Furnish and install of G.I Union : 3" dia | Each | 119.52 | 2500.39 | Each | 119.52 | 2500.39 | 14.6.2 , | 0
14-84-c-02 | Furnish and install of G.I Socket : 3" dia | Each | 119.52 | 1139.59 | Each | 119.52 | 1139.58 | 14.6.2 , | 0
14-84-c-03 | Furnish and install of G.I Tee : 3" dia | Each | 119.52 | 1984.01 | Each | 119.52 | 1984.01 | 14.6.2 , | 0
14-84-c-04 | Furnish and install of G.I Elbow : 3" dia | Each | 119.52 | 1668.11 | Each | 119.52 | 1668.11 | 14.6.2 , | 0
14-84-d-01 | Furnish and install of G.I Union : 2.5" dia | Each | 119.52 | 1911.11 | Each | 119.52 | 1911.11 | 14.6.2 , | 0
14-84-d-02 | Furnish and install of G.I Socket : 2.5" dia | Each | 119.52 | 738.64 | Each | 119.52 | 738.64 | 14.6.2 , | 0
14-84-d-03 | Furnish and install of G.I Tee : 2.5" dia | Each | 119.52 | 1412.96 | Each | 119.52 | 1412.96 | 14.6.2 , | 0
14-84-d-04 | Furnish and install of G.I Elbow : 2.5" dia | Each | 119.52 | 957.34 | Each | 119.52 | 957.34 | 14.6.2 , | 0
14-84-e-01 | Furnish and install of G.I Union : 2" dia | Each | 112.05 | 903.7 | Each | 112.05 | 903.7 | 14.6.2 , | 0
14-84-e-02 | Furnish and install of G.I Socket : 2" dia | Each | 112.05 | 418.91 | Each | 112.05 | 418.91 | 14.6.2 , | 0
14-84-e-03 | Furnish and install of G.I Tee : 2" dia | Each | 112.05 | 595.09 | Each | 112.05 | 595.09 | 14.6.2 , | 0
14-84-e-04 | Furnish and install of G.I Elbow : 2" dia | Each | 112.05 | 554.99 | Each | 112.05 | 554.99 | 14.6.2 , | 0
14-84-f-01 | Furnish and install of G.I Union : 1.5" dia | Each | 112.05 | 663.71 | Each | 112.05 | 663.71 | 14.6.2 , | 0
14-84-f-02 | Furnish and install of G.I Socket : 1.5" dia | Each | 112.05 | 296.78 | Each | 112.05 | 296.78 | 14.6.2 , | 0
14-84-f-03 | Furnish and install of Tee : 1.5" dia | Each | 112.05 | 434.07 | Each | 112.05 | 434.07 | 14.6.2 , | 0
14-84-f-04 | Furnish and install of G.I Elbow : 1.5" dia | Each | 112.05 | 362.39 | Each | 112.05 | 362.39 | 14.6.2 , | 0
14-84-g-01 | Furnish and install of G.I Union : 1.25" dia | Each | 104.58 | 511.65 | Each | 104.58 | 511.65 | 14.6.2 , | 0
14-84-g-02 | Furnish and install of G.I Socket : 1.25" dia | Each | 104.58 | 262.58 | Each | 104.58 | 262.58 | 14.6.2 , | 0
14-84-g-03 | Furnish and install of G.I Tee : 1.25" dia | Each | 104.58 | 364.64 | Each | 104.58 | 364.64 | 14.6.2 , | 0
14-84-g-04 | Furnish and install of G.I Elbow : 1.25" dia | Each | 104.58 | 296.6 | Each | 104.58 | 296.6 | 14.6.2 , | 0
14-84-h-01 | Furnish and install of G.I Union : 1" dia | Each | 104.58 | 390.15 | Each | 104.58 | 390.15 | 14.6.2 , | 0
14-84-h-02 | Furnish and install of G.I Socket : 1" dia | Each | 104.58 | 215.19 | Each | 104.58 | 215.19 | 14.6.2 , | 0
14-84-h-03 | Furnish and install of G.I Tee : 1" dia | Each | 104.58 | 286.88 | Each | 104.58 | 286.88 | 14.6.2 , | 0
14-84-h-04 | Furnish and install of G.I Elbow : 1" dia | Each | 104.58 | 239.49 | Each | 104.58 | 239.49 | 14.6.2 , | 0
14-85-a | Supply & fixing of brass foot valve of the following sizes i/c require fittings complete. 2" dia | Each | 119.52 | 1213.75 | Each | 119.52 | 1213.75 | 14.7.21 , | 0
14-85-b | Supply & fixing of brass foot valve of the following sizes i/c require fittings complete. 2.5" dia | Each | 134.46 | 1811.31 | Each | 134.46 | 1811.31 | 14.7.21 , | 0
14-85-c | Supply & fixing of brass foot valve of the following sizes i/c require fittings complete. 3" dia | Each | 149.4 | 2501.88 | Each | 149.4 | 2501.88 | 14.7.21 , | 0
14-85-d | Supply & fixing of brass foot valve of the following sizes i/c require fittings complete. 4" dia | Each | 179.28 | 4861.65 | Each | 179.28 | 4861.65 | 14.7.21 , | 0
14-85-f | Supply & fixing of brass foot valve of the following sizes i/c require fittings complete. 6" dia | Each | 224.1 | 15710 | Each | 224.1 | 15710 | 14.7.21 , | 0
14-86 | Providing & fixing chromium plated double bib-cock with Muslim Shower of approved quality Complete is all respects. | Each | 224.1 | 2406.24 | Each | 224.1 | 2406.24 | 14.7.18 , | 0
14-87 | Providing and fixing Providing and Fixing of Bath accessories set (choricum plated (C) soap dish, CP toilet paper holder, towel rail, best quality looking glass 5 mm thick neatly fitted with Mirror 60 x 45 cm (24"x18") size, glazed earthenware shelf (60x13 cm) 24"x5" with chorium plated (CP) brackets & railing) complete in all respect | Each | 522.9 | 5900.98 | Each | 522.9 | 5900.98 | 14.7.6 , | 0
14-88 | Providing and Fixing glazed earthen ware wash hand basin (WHB) complete size 56x40 cm (22"x16"), including bracket set, waste coupling,chromium plated CP stop-cock 1/2") complete in all respects: White with pedestal | Each | 915.08 | 9914.58 | Each | 915.08 | 9914.58 | 14.7 , | 0
14-89-a | Providing and fixing stainless steel bowel sink 15" x20" including set of brackets, waste pipe etc | Each | 915.08 | 4585.32 | Each | 915.08 | 4585.32 | 14.7 , | 0
14-89-b | Providing and Fixing stainless steel bowel 17"x14", including set of brackets, waste pipe etc | Each | 921.3 | 4377.96 | Each | 921.3 | 4377.96 | 14.7 , | 0
14-89-c | Providing and Fixing stainless steel bowel 18"x15", including set of brackets, waste pipe etc | Each | 921.3 | 4888.26 | Each | 921.3 | 4888.26 | 14.7 , | 0
14-90-a | Providing and installing GI Tee 1/2" dia | Each | 119.52 | 181.49 | Each | 119.52 | 181.49 | 14.6.2 , | 0
14-90-b | Providing and installing GI Tee 3/4" dia | Each | 119.52 | 217.93 | Each | 119.52 | 217.93 | 14.6.2 , | 0
14-91-a | Providing and installing GI Union1/2" dia | Each | 119.52 | 279.9 | Each | 119.52 | 279.9 | 14.6.2 , | 0
14-91-b | Providing and installing GI Union 3/4" dia | Each | 119.52 | 329.71 | Each | 119.52 | 329.71 | 14.6.2 , | 0
14-91-c | Providing and installing GI Union 1" dia | Each | 186.75 | 468.63 | Each | 186.75 | 468.63 | 14.6.2 , | 0
14-91-d | Providing and installing GI Union 1-1/2" dia | Each | 119.52 | 667.48 | Each | 119.52 | 667.48 | 14.6.2 , | 0
14-91-e | Providing and installing GI Union 2" dia | Each | 186.75 | 972.85 | Each | 186.75 | 972.85 | 14.6.2 , | 0
14-91-f | Providing and installing GI Union 2-1/2" dia | Each | 186.75 | 1972.8 | Each | 186.75 | 1972.8 | 14.6.2 , | 0
14-91-g | Providing and installing GI Union 3" dia | Each | 373.5 | 2748.82 | Each | 373.5 | 2748.82 | 14.6.2 , | 0
14-91-h | Providing and installing GI Union 4" dia | Each | 373.5 | 4826.48 | Each | 373.5 | 4826.48 | 14.6.2 , | 0
14-93-a | Supply & fixing of cast iron (CI) foot valve of the following sizes i/c require fittings complete. 2" dia | Each | 119.52 | 614.75 | Each | 119.52 | 614.75 | 14.6.1, | 0
14-93-b | Supply & fixing of cast iron (CI) foot valve of the following sizes i/c require fittings complete. 2.5" dia | Each | 134.46 | 813.79 | Each | 134.46 | 813.79 | 14.6.1, | 0
14-93-c | Supply & fixing of cast iron (CI) foot valve of the following sizes i/c require fittings complete. 3" dia | Each | 149.4 | 1018.37 | Each | 149.4 | 1018.37 | 14.6.1, | 0
14-93-d | Supply & fixing of cast iron foot valve of the following sizes i/c require fittings complete. 4" dia | Each | 179.28 | 1300.48 | Each | 179.28 | 1300.48 | 14.6.1, | 0
14-93-f | Supply & fixing of Cast Iron (CI) foot valve of the following sizes i/c require fittings complete. 6" dia | Each | 224.1 | 2102 | Each | 224.1 | 2102 | 14.6.1, | 0
14-94-a | Making connection with the existing system G.I pipe line including cutting the pipe for providing & fixing required fittings : 6" dia | Each | 149.4 | 9483.76 | Each | 149.4 | 9483.76 | 14.6.1, | 0
14-94-b | Making connection with the existing system G.I pipe line including cutting the pipe for providing & fixing required fittings: 4" dia | Each | 149.4 | 3196.13 | Each | 149.4 | 3196.13 | 14.6.1, | 0
14-94-c | Making connection with the existing system G.I pipe line including cutting the pipe for providing & fixing required fittings : 3" dia | Each | 149.4 | 2036.05 | Each | 149.4 | 2036.05 | 14.6.1, | 0
14-94-d | Making connection with the existing system G.I pipe line including cutting the pipe for providing & fixing required fittings : 2.5" dia | Each | 149.4 | 1465 | Each | 149.4 | 1465 | 14.6.1, | 0
14-94-e | Making connection with the existing system G.I pipe line including cutting the pipe for providing & fixing required fittings : 2" dia | Each | 149.4 | 645.36 | Each | 149.4 | 645.36 | 14.6.1, | 0
14-94-f | Making connection with the existing system G.I pipe line including cutting the pipe for providing & fixing required fittings : 1.5" dia | Each | 119.52 | 452.62 | Each | 119.52 | 452.62 | 14.6.1, | 0
14-94-g | Making connection with the existing system G.I pipe line including cutting the pipe for providing & fixing required fittings : 1.25" dia | Each | 104.58 | 373.87 | Each | 104.58 | 373.87 | 14.6.1, | 0
14-94-h | Making connection with the existing system G.I pipe line including cutting the pipe for providing & fixing required fittings : 1" dia | Each | 104.58 | 294.27 | Each | 104.58 | 294.27 | 14.6.1, | 0
14-95-a | Making connection with the existing system PVC pipe line including cutting the pipe for providing & fixing required fittings : 6" dia | Each | 149.4 | 1155.18 | Each | 149.4 | 1155.18 | 14.6.3, | 0
14-95-b | Making connection with the existing system PVC pipe line including cutting the pipe for providing & fixing required fittings : 4" dia | Each | 149.4 | 441.24 | Each | 149.4 | 441.24 | 14.6.3, | 0
14-95-c | Making connection with the existing system PVC pipe line including cutting the pipe for providing & fixing required fittings :3" dia | Each | 149.4 | 375.63 | Each | 149.4 | 375.63 | 14.6.3, | 0
14-95-d | Making connection with the existing system PVC pipe line including cutting the pipe for providing & fixing required fittings : 2.5" dia | Each | 149.4 | 322.9 | Each | 149.4 | 322.9 | 14.6.3, | 0
14-95-e | Making connection with the existing system PVC pipe line including cutting the pipe for providing & fixing required fittings : 2" dia | Each | 149.4 | 249.52 | Each | 149.4 | 249.52 | 14.6.3, | 0
14-95-f | Making connection with the existing system PVC pipe line including cutting the pipe for providing & fixing required fittings : 1.5" dia | Each | 119.52 | 201.12 | Each | 119.52 | 201.12 | 14.6.3, | 0
14-96-a | Supply of 1" dia PVC special heavy gauge pipe. | Rft | 89.64 | 126.71 | m | 294.09 | 415.73 | 14.6.3 | 0
14-96-b | Supply of 3/4" dia PVC special heavy gauge pipe. | Rft | 89.64 | 114.65 | m | 294.09 | 376.14 | 14.6.3 | 0
14-97 | Supply of Polythene sheet of approved quality | Kg | 0 | 328.05 | Kg | 0 | 328.05 | 14.4, 14.6 | 0
14-98-a | Supply and fixing MS Pipe 4" i/d 5mm thick | Rft | 222.94 | 1225.32 | m | 731.44 | 4020.07 | 14.6.4 , | 0
14-98-b | S/H/J MS Pipe 1.5" i/d 5mm thick | Rft | 222.94 | 492.67 | m | 731.44 | 1616.38 | 14.6.4 , | 0
14-98-c | S/H/J MS Pipe 3" i/d 5mm thick | Rft | 222.94 | 897.27 | m | 731.44 | 2943.79 | 14.6.4 , | 0
14-99 | Supply and Fixing of Chromium Plated tower bolt : 6" to 9" | Each | 65.36 | 332.66 | Each | 65.36 | 332.66 | 14.7, 14.8 | 0
15-01-a-01 | Supply and Erection MS conduit pipe for wiring purpose comp. on surface including clamps etc: 1/2" i/d | Rft | 17.93 | 48.92 | m | 58.82 | 160.51 | 15.2.3 | 0
15-01-a-02 | Supply and Erection MS conduit pipe for wiring purpose comp. On surface including clamps etc: 3/4" i/d | Rft | 17.93 | 56.56 | m | 58.82 | 185.55 | 15.2.3 | 0
15-01-a-03 | Supply and Erection MS conduit pipe for wiring purpose comp. On surface including clamps etc: 1" i/d | Rft | 17.93 | 69.05 | m | 58.82 | 226.55 | 15.2.3 | 0
15-01-a-04 | Supply and Erection MS conduit pipe for wiring purpose comp. On surface including clamps etc: 1.25" i/d | Rft | 17.93 | 75.24 | m | 58.82 | 246.86 | 15.2.3 | 0
15-01-a-05 | Supply and Erection MS conduit pipe for wiring purpose comp. On surface including clamps etc: 1.5" i/d | Rft | 17.93 | 82.42 | m | 58.82 | 270.4 | 15.2.3 | 0
15-01-a-06 | Supply and Erection MS conduit pipe for wiring purpose comp. On surface including clamps etc: 2" i/d | Rft | 17.93 | 102.82 | m | 58.82 | 337.34 | 15.2.3 | 0
15-01-b-01 | Supply and Erection MS conduit pipe for wiring purpose comp. Recessed in walls including chase etc : 1/2" i/d | Rft | 44.82 | 109.44 | m | 147.05 | 359.06 | 15.2.3 | 0
15-01-b-02 | Supply and Erection MS conduit pipe for wiring purpose comp. Recessed in walls including chase etc : 3/4" i/d | Rft | 44.82 | 117.92 | m | 147.05 | 386.86 | 15.2.3 | 0
15-01-b-03 | Supply and Erection MS conduit pipe for wiring purpose comp. Recessed in walls including chase etc : 1" i/d | Rft | 44.82 | 131.71 | m | 147.05 | 432.13 | 15.2.3 | 0
15-01-b-04 | Supply and Erection MS conduit pipe for wiring purpose comp. Recessed in walls including chase etc : 1.25" i/d | Rft | 44.82 | 139.21 | m | 147.05 | 456.71 | 15.2.3 | 0
15-01-b-05 | Supply and Erection MS conduit pipe for wiring purpose comp. Recessed in walls including chase etc : 1.5" i/d | Rft | 44.82 | 154.03 | m | 147.05 | 505.36 | 15.2.3 | 0
15-01-b-06 | Supply and Erection MS conduit pipe for wiring purpose comp. Recessed in walls including chase etc : 2" i/d | Rft | 44.82 | 179.49 | m | 147.05 | 588.88 | 15.2.3 | 0
15-02-a-01 | Supply and Erection PVC pipe for wiring purpose complete On surface including clamps etc: 1/2" i/d | Rft | 8.96 | 26.9 | m | 29.41 | 88.25 | 15.2.4 | 0
15-02-a-02 | Supply and Erection PVC pipe for wiring purpose complete On surface including clamps etc: 3/4" i/d | Rft | 8.96 | 32.03 | m | 29.41 | 105.09 | 15.2.4 | 0
15-02-a-03 | Supply and Erection PVC pipe for wiring purpose complete On surface including clamps etc: 1" i/d | Rft | 8.96 | 37.24 | m | 29.41 | 122.16 | 15.2.4 | 0
15-02-a-04 | Supply and Erection PVC pipe for wiring purpose complete On surface including clamps etc: 1.25" i/d | Rft | 13.45 | 48.08 | m | 44.11 | 157.74 | 15.2.4 | 0
15-02-a-05 | Supply and Erection PVC pipe for wiring purpose complete On surface including clamps etc: 1.5" i/d | Rft | 17.93 | 56.52 | m | 58.82 | 185.44 | 15.2.4 | 0
15-02-a-06 | Supply and Erection PVC pipe for wiring purpose complete On surface including clamps etc: 2" i/d | Rft | 11.95 | 58.61 | m | 39.21 | 192.29 | 15.2.4 | 0
15-02-a-07 | Supply and Erection PVC pipe for wiring purpose complete On surface including clamps etc: 3" i/d | Rft | 13.45 | 68.31 | m | 44.11 | 224.12 | 15.2.4 | 0
15-02-a-08 | Supply and Erection PVC pipe for wiring purpose complete On surface including clamps etc: 4" i/d | Rft | 17.93 | 95.88 | m | 58.82 | 314.55 | 15.2.4 | 0
15-02-b-01 | Supply and Erection PVC pipe for wiring purpose complete Recessed in walls including chase etc : 1/2" i/d | Rft | 26.89 | 56.1 | m | 88.23 | 184.06 | 15.2.4 | 0
15-02-b-02 | Supply and Erection PVC pipe for wiring purpose complete Recessed in walls including chase etc : 3/4" i/d | Rft | 26.89 | 72.37 | m | 88.23 | 237.44 | 15.2.4 | 0
15-02-b-03 | Supply and Erection PVC pipe for wiring purpose complete Recessed in walls including chase etc : 1" i/d | Rft | 26.89 | 72.56 | m | 88.23 | 238.07 | 15.2.4 | 0
15-02-b-04 | Supply and Erection PVC pipe for wiring purpose complete Recessed in walls including chase etc : 1.25" i/d | Rft | 26.89 | 96.61 | m | 88.23 | 316.96 | 15.2.4 | 0
15-02-b-05 | Supply and Erection PVC pipe for wiring purpose complete Recessed in walls including chase etc : 1.5" i/d | Rft | 35.86 | 112.4 | m | 117.64 | 368.78 | 15.2.4 | 0
15-02-b-06 | Supply and Erection PVC pipe for wiring purpose complete Recessed in walls including chase etc : 2" i/d | Rft | 44.82 | 113.89 | m | 147.05 | 373.66 | 15.2.4 | 0
15-02-b-07 | Supply and Erection PVC pipe for wiring purpose complete Recessed in walls including chase etc : 3" i/d | Rft | 55.28 | 138.18 | m | 181.36 | 453.36 | 15.2.4 | 0
15-02-b-08 | Supply and Erection PVC pipe for wiring purpose complete Recessed in walls including chase etc : 4" i/d | Rft | 68.72 | 185.01 | m | 225.47 | 606.98 | 15.2.4 | 0
15-03-a | Supply and Erection GI flexible pipe for wiring purpose complete 1/2" i/d | Rft | 10.27 | 61.15 | m | 33.7 | 200.63 | 15.2.5 | 0
15-03-b | Supply and Erection GI flexible pipe for wiring purpose complete 3/4" i/d | Rft | 10.27 | 55.56 | m | 33.7 | 182.3 | 15.2.5 | 0
15-03-c | Supply and Erection GI flexible pipe for wiring purpose complete 1" i/d | Rft | 17.55 | 70.47 | m | 57.59 | 231.2 | 15.2.5 | 0
15-03-d | Supply and Erection GI flexible pipe for wiring purpose complete 1.25" i/d | Rft | 19.05 | 82.82 | m | 62.5 | 271.73 | 15.2.5 | 0
15-03-e | Supply and Erection GI flexible pipe for wiring purpose complete 1.5" i/d | Rft | 19.05 | 93.85 | m | 62.5 | 307.91 | 15.2.5 | 0
15-03-f | Supply and Erection GI flexible pipe for wiring purpose complete 2" i/d | Rft | 30.63 | 126.26 | m | 100.48 | 414.24 | 15.2.5 | 0
15-03-g | Supply and Erection GI flexible pipe for wiring purpose complete 3" i/d | Rft | 32.12 | 177.64 | m | 105.38 | 582.79 | 15.2.5 | 0
15-04-a | Supply and Erection Sahl wood strip batten for wiring complete 1/2" | Rft | 4.48 | 11.06 | m | 14.7 | 36.28 | 15.2.6 | 0
15-04-b | Supply and Erection Sahl wood strip batten for wiring complete 3/4" | Rft | 4.48 | 12.27 | m | 14.7 | 40.26 | 15.2.6 | 0
15-04-c | Supply and Erection Sahl wood strip batten for wiring complete 1" | Rft | 4.48 | 21.99 | m | 14.7 | 72.15 | 15.2.6 | 0
15-05-a | Supply and Erection single core PVC insulated copper conductor 250/440 V grade cable : 3/0.029" 1/2" i/d | Rft | 5.98 | 19.05 | m | 19.61 | 62.5 | 15.3.1 | 0
15-05-b | Supply and Erection single core PVC insulated copper conductor 250/440 V grade cable : 3/0.036" | Rft | 5.98 | 24.83 | m | 19.61 | 81.47 | 15.3.1 | 0
15-05-c | Supply and Erection single core PVC insulated copper conductor 250/440 V grade cable : 7/0.029" | Rft | 5.98 | 34.16 | m | 19.61 | 112.09 | 15.3.1 | 0
15-05-d | Supply and Erection single core PVC insulated copper conductor 250/440 V grade cable : 7/0.036" | Rft | 5.98 | 42.43 | m | 19.61 | 139.19 | 15.3.1 | 0
15-05-e | Supply and Erection single core PVC insulated copper conductor 250/440 V grade cable : 7/0.044" | Rft | 14.94 | 68.36 | m | 49.02 | 224.29 | 15.3.1 | 0
15-05-f | Supply and Erection single core PVC insulated copper conductor 250/440 V grade cable : 7/0.064" | Rft | 22.41 | 159.46 | m | 73.52 | 523.17 | 15.3.1 | 0
15-05-g | Supply and Erection single core PVC insulated copper conductor 250/440 V grade cable : 19/0.064" | Rft | 37.35 | 239.36 | m | 122.54 | 785.29 | 15.3.1 | 0
15-06-a | Supply and Erection single core PVC insulated+sheathed copper conductor 250/440 V grade cable : 3/0.029" | Rft | 10.46 | 23.3 | m | 34.31 | 76.45 | 15.3.1 | 0
15-06-b | Supply and Erection single core PVC insulated+sheathed copper conductor 250/440 V grade cable : 3/0.036" | Rft | 10.46 | 29.31 | m | 34.31 | 96.18 | 15.3.1 | 0
15-06-c | Supply and Erection single core PVC insulated+sheathed copper conductor 250/440 V grade cable : 7/0.029" | Rft | 11.95 | 39.95 | m | 39.21 | 131.06 | 15.3.1 | 0
15-06-d | Supply and Erection single core PVC insulated+sheathed copper conductor 250/440 V grade cable : 7/0.036" | Rft | 11.95 | 48 | m | 39.21 | 157.48 | 15.3.1 | 0
15-06-e | Supply and Erection single core PVC insulated+sheathed copper conductor 250/440 V grade cable : 7/0.044" | Rft | 19.42 | 71.7 | m | 63.72 | 235.25 | 15.3.1 | 0
15-06-f | Supply and Erection single core PVC insulated+sheathed copper conductor 250/440 V grade cable : 7/0.064" | Rft | 29.88 | 166.02 | m | 98.03 | 544.69 | 15.3.1 | 0
15-07-a | Supply and Erection single core PVC insulated & sheathed copper conductor, 660/1100V cable : 7/0.064" | Rft | 29.88 | 156.81 | m | 98.03 | 514.47 | 15.3.1 | 0
15-07-b | Supply and Erection single core PVC insulated & sheathed copper conductor, 660/1100V cable : 19/0.052" | Rft | 50.8 | 262.7 | m | 166.65 | 861.89 | 15.3.1 | 0
15-07-c | Supply and Erection single core PVC insulated & sheathed copper conductor, 660/1100V cable : 19/0.064" | Rft | 50.8 | 340.95 | m | 166.65 | 1118.6 | 15.3.1 | 0
15-07-d | Supply and Erection single core PVC insulated & sheathed copper conductor, 660/1100V cable : 19/0.083" | Rft | 74.7 | 604.87 | m | 245.08 | 1984.47 | 15.3.1 | 0
15-07-e | Supply and Erection single core PVC insulated & sheathed copper conductor, 660/1100V cable : 37/0.072" | Rft | 186.75 | 935.26 | m | 612.7 | 3068.45 | 15.3.1 | 0
15-07-f | Supply and Erection single core PVC insulated & sheathed copper conductor, 660/1100V cable : 37/0.083" | Rft | 186.75 | 1126.7 | m | 612.7 | 3696.52 | 15.3.1 | 0
15-07-g | Supply and Erection single core PVC insulated & sheathed copper conductor, 660/1100V cable : 37/0.103" | Rft | 186.75 | 1633.67 | m | 612.7 | 5359.81 | 15.3.1 | 0
15-08-a | Supply and Erection twin core PVC insulated & sheathed copper conductor 250/440 V grade cable : 3/0.029" | Rft | 7.47 | 48.89 | m | 24.51 | 160.4 | 15.3.1 | 0
15-08-b | Supply and Erection twin core PVC insulated & sheathed copper conductor 250/440 V grade cable : 3/0.036" | Rft | 7.47 | 65.63 | m | 24.51 | 215.33 | 15.3.1 | 0
15-08-c | Supply and Erection twin core PVC insulated & sheathed copper conductor 250/440 V grade cable : 7/0.029" | Rft | 10.46 | 71.33 | m | 34.31 | 234.02 | 15.3.1 | 0
15-08-d | Supply and Erection twin core PVC insulated & sheathed copper conductor 250/440 V grade cable : 7/0.036" | Rft | 10.46 | 72.57 | m | 34.31 | 238.09 | 15.3.1 | 0
15-08-e | Supply and Erection twin core PVC insulated & sheathed copper conductor 250/440 V grade cable : 7/0.044" | Rft | 10.46 | 103.37 | m | 34.31 | 339.14 | 15.3.1 | 0
15-08-f | Supply and Erection twin core PVC insulated & sheathed copper conductor 250/440 V grade cable : 7/0.064" | Rft | 10.46 | 274.19 | m | 34.31 | 899.56 | 15.3.1 | 0
15-09-a | Supply and Erection MS sheet box of 16 SWG, 4"deep with 3/16" thick bakelite sheet top etc. complete : 4"x4" | Each | 112.05 | 188.07 | Each | 112.05 | 188.07 | 15.3.1, | 0
15-09-b | Supply and Erection MS sheet box of 16 SWG, 4"deep with 3/16" thick bakelite sheet top etc. complete : 7"x4" | Each | 149.4 | 250.79 | Each | 149.4 | 250.79 | 15.3.1, | 0
15-09-c | Supply and Erection MS sheet box of 16 SWG, 4"deep with 3/16" thick bakelite sheet top etc. complete : 9"x4" | Each | 186.75 | 304.61 | Each | 186.75 | 304.61 | 15.3.1, | 0
15-09-d | Supply and Erection MS sheet box of 16 SWG, 4"deep with 3/16" thick bakelite sheet top etc. complete : 8"x10" | Each | 224.1 | 413.8 | Each | 224.1 | 413.8 | 15.3.1, | 0
15-09-e | Supply and Erection MS sheet box of 16 SWG, 4"deep with 3/16" thick bakelite sheet top etc. complete : 10"x12" | Each | 268.92 | 491.62 | Each | 268.92 | 491.62 | 15.3.1, | 0
15-09-f | Supply and Erection MS sheet box of 16 SWG, 4"deep with 3/16" thick bakelite sheet top etc. complete : 12"x14" | Each | 313.74 | 540.82 | Each | 313.74 | 540.82 | 15.3.1, | 0
15-100-a | Supply & erection of 25 KVA, 11/0.4 KV Transformer | No | 2614.5 | 211298.27 | No | 2614.5 | 211298.3 | 0 | 0
15-100-b | Supply & erection of 50 KVA, 11/0.4 KV Transformer | No | 2614.5 | 344948.25 | No | 2614.5 | 344948.31 | 0 | 0
15-100-c | Supply & erection of 100 KVA, 11/0.4 KV Transformer | No | 2614.5 | 466448.25 | No | 2614.5 | 466448.31 | 0 | 0
15-100-d | Supply & erection of 200 KVA, 11/0.4 KV Transformer | No | 2614.5 | 1050148.88 | No | 2614.5 | 1050149 | 0 | 0
15-101-a | Supply & erection of Steel-X-Arm with braces | Each | 44.82 | 9662.76 | Each | 44.82 | 9662.76 | 0 | 0
15-101-b | Supply & erection of Steel-x-Arm / D-Fitting | Each | 44.82 | 8541.32 | Each | 44.82 | 8541.32 | 0 | 0
15-102 | Supply & erection of Stay set Complete | Each | 44.82 | 1833.3 | Each | 44.82 | 1833.3 | 15.2.10 | 0
15-103 | Supply & erection of Stay Wire | Kg | 44.82 | 227.07 | Kg | 44.82 | 227.07 | 15.2.10 | 0
15-104 | Supply & erection of Eye Nut | Each | 44.82 | 244.08 | Each | 44.82 | 244.08 | 0 | 0
15-105-a | Supply & erection of Earth Rod | Each | 466.88 | 1695.24 | Each | 466.88 | 1695.24 | 15.11.6 | 0
15-105-b | Supply & erection of Earthing wire GSL 6 mm | Kg | 70.03 | 197.61 | Kg | 70.03 | 197.61 | 15.12.1 | 0
15-105-c | Drilling of earth bore 3" dia 70 to 80 ft. deep or up to permanent water table, back filling, ramming, complete in all respect. grounding bores shall be made at 6 to 8 feet away from foundation and distance between earth bore shall not be less than 10 feet | Each | 1120.5 | 10840.5 | Each | 1120.5 | 10840.5 | 15.12.1 | 0
15-105-d | Supply at site, hoisting and installation of Single Arm Pole | Each | 1307.25 | 58116.01 | Each | 1307.25 | 58116.01 | 15.6.6 | 0
15-105-e | Supply, Installation & Connecting up of earth electrodes with 600mm x 600mm x 3.2mm conductors to main earth bar including all accessories, in 50mm dia G.I. pipe / PVC pipe class D/E up inspection chamber, heavy duty C.I. Cover etc. | Job | 29.88 | 42554.88 | Job | 29.88 | 42554.88 | 0 | 0
15-105-f | Supply and errection of Grounding connecting points | Each | 1307.25 | 8718.75 | Each | 1307.25 | 8718.75 | 15.18.8 | 0
15-105-g | Providing & fixing of main earth bar, with 80mm x50mm x.20mm copper bar with terminals, insulator supports, lugs, bolts, etc. including bonding to rebars of structure. | Job | 29.88 | 30404.88 | Job | 29.88 | 30404.88 | 0 | 0
15-105-h | Providing & fixing of Plate type Earthing commpressed with execveted hole 6"up 63 feet,GI pipe 2"(50mm)with Tees , Sockets , Endcap of 60 (RFT) Copper Plate of 1/2"x 2"x 48", 2x 70mmsq S/Core copper bare conductor 125 (Rft) Earth Connection Point of 1200 x 50 x 50mm (L x W x T) Inspection Pit of 300 x 300 x 450 mm (L x W x D) complated with all respect | Job | 29.88 | 124567.38 | Job | 29.88 | 124567.4 | 0 | 0
15-105-i | Construction of water tight brick type Grounding inspection pit. | Each | 653.63 | 5513.63 | Each | 653.63 | 5513.63 | 0 | 0
15-106 | Supply, installation, testing & commissioning of Lightning Protection System | Each | 2614.5 | 34204.5 | Each | 2614.5 | 34204.5 | 15.18.8 | 0
15-107 | Supply, installation, testing & commissioning of Lightning Protection System | Each | 5229 | 114579 | Each | 5229 | 114579 | 15.18.8 | 0
15-108 | Supply & erection of double Arming Bolt | Each | 186.75 | 915.75 | Each | 186.75 | 915.75 | 0 | 0
15-109 | Supply & erection of D-Bracket along with cotter522pin | Each | 62.3 | 609.05 | Each | 62.3 | 609.05 | 0 | 0
15-10-a | Supply and Erection Sahl wood board, 1.75" deep : 3"x3" dia | Rft | 22.41 | 61.29 | m | 73.52 | 201.08 | 15.3.1, | 0
15-10-b | Supply and Erection Sahl wood board, 1.75" deep : 4"x4" | Each | 67.23 | 118.26 | Each | 67.23 | 118.26 | 15.3.1, | 0
15-10-c | Supply and Erection Sahl wood board, 1.75" deep : 7"x4" | Each | 67.23 | 130.41 | Each | 67.23 | 130.41 | 15.3.1, | 0
15-10-d | Supply and Erection Sahl wood board, 1.75" deep : 8"x10" | Each | 67.23 | 142.56 | Each | 67.23 | 142.56 | 15.3.1, | 0
15-10-e | Supply and Erection Sahl wood board, 1.75" deep : 10"x12" | Each | 74.7 | 174.33 | Each | 74.7 | 174.33 | 15.3.1, | 0
15-10-f | Supply and Erection Sahl wood board, 1.75" deep : 12"x14" | Each | 74.7 | 222.93 | Each | 74.7 | 222.93 | 15.3.1, | 0
15-110-a | Supply & erection of double pole platform for transformers | Each | 1307.25 | 16806.01 | Each | 1307.25 | 16806.01 | 0 | 0
15-110-b | Supply & erection of Single pole platform for transformers | Each | 1307.25 | 14524.13 | Each | 1307.25 | 14524.13 | 0 | 0
15-111 | Supply & erection of drop out cutouts | Each | 373.5 | 10701 | Each | 373.5 | 10701 | 0 | 0
15-112-a | Supply & erection of dead end clamp | Each | 186.75 | 976.5 | Each | 186.75 | 976.5 | 0 | 0
15-112-b | Supply & erection of dead end clamp | Each | 186.75 | 551.25 | Each | 186.75 | 551.25 | 0 | 0
15-112-c | Supply & erection of dead end clamp | Each | 186.75 | 551.25 | Each | 186.75 | 551.25 | 0 | 0
15-113-a | Supply & erection of PG Connector | Each | 93.38 | 518.63 | Each | 93.38 | 518.63 | 0 | 0
15-113-b | Supply & erection of PG Connector | Each | 93.38 | 287.77 | Each | 93.38 | 287.77 | 0 | 0
15-113-c | Supply & erection of PG Connector | Each | 93.38 | 269.55 | Each | 93.38 | 269.55 | 0 | 0
15-114-a | Supply & erection of Loop dead end clamp | Each | 44.82 | 208.85 | Each | 44.82 | 208.85 | 0 | 0
15-114-b | Supply & erection of Loop dead end clamp | Each | 44.82 | 196.7 | Each | 44.82 | 196.7 | 0 | 0
15-115-a | Supply & erection of double arm GI round conical pole, hot dipped galvanized (80 microns) 12 meters long overall thickness 4 mm, base dia 180 mm and top dia 62 with plate arrangement 450mm x 450mm x 25mm, complete in all respects. | Each | 3921.75 | 69235.51 | Each | 3921.75 | 69235.51 | 0 | 0
15-115-b | Supply & erection of Single arm GI round conical pole, hot dipped galvanized (80 microns) 12 meters long overall thickness 4 mm, base dia 180 mm and top dia 62 with plate arrangement 450mm x 450mm x 25mm, complete in all respects. | Each | 3921.75 | 68020.51 | Each | 3921.75 | 68020.51 | 0 | 0
15-115-c | Supply & erection of Double arm GI round conical pole, hot dipped galvanized (80 microns) 10 meters long overall thickness 4 mm, base dia 180 mm and top dia 62 with plate arrangement 450mm x 450mm x 25mm, complete in all respects. | Each | 3921.75 | 66805.51 | Each | 3921.75 | 66805.51 | 0 | 0
15-115-e | Supply & erection of Double arm GI round conical pole, hot dipped galvanized (80 microns) 12 meters long overall thickness 5 mm, base dia 200 mm and top dia 100 with plate arrangement 450mm x 450mm x 25mm, complete in all respects. | Each | 3921.75 | 81385.51 | Each | 3921.75 | 81385.51 | 0 | 0
15-115-f | Supply & erection of Single arm GI round conical pole, hot dipped galvanized (microns) 10 meters long overall thickness 5 mm, base dia 200 mm and top dia 100 with plate arrangement 450mm x 450mm x 25mm, complete in all respects. | Each | 3921.75 | 64375.51 | Each | 3921.75 | 64375.51 | 0 | 0
15-116 | Supply & erection of Timer TB 438 | Each | 186.75 | 13551.75 | Each | 186.75 | 13551.75 | 0 | 0
15-117 | Supply & erection of Magnetic contactor | Each | 186.75 | 5396.67 | Each | 186.75 | 5396.67 | 0 | 0
15-118 | Providing and laying pipe at a depth of 2-1/2' | Rft | 373.5 | 1103.71 | m | 1225.39 | 3621.11 | 0 | 0
15-119 | Supply & erection of 2" PVC pipe flexible (weather proof) | m | 44.82 | 501.66 | Meter | 44.82 | 501.66 | 0 | 0
15-11-a-01 | Supply and Erection of iron/aluminium clad, 500V main switch Double pole : 15/20 Amp. | Each | 149.4 | 679.95 | Each | 149.4 | 679.95 | 15.4.1, | 0
15-11-a-02 | Supply and Erection of iron/aluminium clad, 500V main switch Double pole : 30/35 Amp | Each | 149.4 | 959.4 | Each | 149.4 | 959.4 | 15.4.1, | 0
15-11-a-03 | Supply and Erection iron/aluminium clad 500 volts main switch Double Pole : 60/65 Amp | Each | 224.1 | 1520.1 | Each | 224.1 | 1520.1 | 15.4.1, | 0
15-11-a-04 | Supply and Erection iron/aluminium clad 500 volts main switch Double Pole : 100 Amp | Each | 224.1 | 4031.1 | Each | 224.1 | 4031.1 | 15.4.1, | 0
15-11-b-01 | Supply and Erection of iron/aluminium clad, 500V main switch Triple pole with neutral link : 15/20 Amp. | Each | 298.8 | 1108.8 | Each | 298.8 | 1108.8 | 15.4.1, | 0
15-11-b-02 | Supply and Erection of iron/aluminium clad, 500V main switch Triple pole with neutral link : 30/35 Amp. | Each | 298.8 | 1230.3 | Each | 298.8 | 1230.3 | 15.4.1, | 0
15-11-b-03 | Supply and Erection of iron/aluminium clad, 500V main switch Triple pole with neutral link : 60/65 Amp. | Each | 373.5 | 2722.5 | Each | 373.5 | 2722.5 | 15.4.1, | 0
15-11-b-04 | Supply and Erection of iron/aluminium clad, 500V main switch Triple pole with neutral link : 100 Amp. | Each | 373.5 | 4990.5 | Each | 373.5 | 4990.5 | 15.4.1, | 0
15-11-b-05 | Supply & Erection of 200 Amp Main switch | Each | 373.5 | 10093.5 | Each | 373.5 | 10093.5 | 15.4.5 | 0
15-11-b-06 | Supply & Erection of Change over switch 100 Amp | Each | 298.8 | 12448.8 | Each | 298.8 | 12448.8 | 15.4.5 | 0
15-11-b-07 | Supply & Erection of Change over switch 200 Amp | Each | 298.8 | 24598.8 | Each | 298.8 | 24598.8 | 15.4.5 | 0
15-11-b-08 | Supply & Erection of Change over switch 600 Amp | Each | 298.8 | 36748.8 | Each | 298.8 | 36748.8 | 15.4.5 | 0
15-11-b-09 | Supply & Erection of Change over switch 500 Amp | Each | 298.8 | 34318.8 | Each | 298.8 | 34318.8 | 15.4.5 | 0
15-11-b-10 | Supply & Erection of 600 Amp main switch | Each | 298.8 | 30673.8 | Each | 298.8 | 30673.8 | 15.4.5 | 0
15-11-b-11 | Supply & Erection of 400 Amp main switch | Each | 298.8 | 24598.8 | Each | 298.8 | 24598.8 | 15.4.5 | 0
15-11-b-12 | Supply & Erection of 300 Amp main switch | Each | 298.8 | 18523.8 | Each | 298.8 | 18523.8 | 15.4.5 | 0
15-120 | Supply & erection of weather proof flexible PVC pipe 1.5" dia | Each | 29.88 | 297.18 | Each | 29.88 | 297.18 | 0 | 0
15-121 | Supply & erection of DIN rail | Rft | 14.94 | 266.45 | m | 49.02 | 874.16 | 0 | 0
15-122-a | Supply at site, installation, testing and commissioning of PVC insulated un-armoured copper conductor cable 600 / 1000 Volt grade (or otherwise mentioned in cable description ) in prelaid conduits / trenches to be installed as per routes shown on drawings including cost of all necessary materials, connections, identification tags, cables lugs properly crimped at both ends for the following sizes complete in all respects. | RMtr | 44.82 | 857.01 | RMtr | 44.82 | 857.01 | 15.18.8 | 0
15-122-b | Supply at site, installation, testing and commissioning of PVC insulated un-armoured copper conductor cable 600 / 1000 Volt grade (or otherwise mentioned in cable description ) in prelaid conduits / trenches to be installed as per routes shown on drawings including cost of all necessary materials, connections, identification tags, cables lugs properly crimped at both ends for the following sizes complete in all respects. | RMtr | 89.64 | 1438.52 | RMtr | 89.64 | 1438.52 | 15.18.8 | 0
15-122-c | Supply at site, installation, testing and commissioning of PVC insulated un-armoured copper conductor cable 600 / 1000 Volt grade (or otherwise mentioned in cable description ) in prelaid conduits / trenches to be installed as per routes shown on drawings including cost of all necessary materials, connections, identification tags, cables lugs properly crimped at both ends for the following sizes complete in all respects. | RMtr | 119.52 | 1874.26 | RMtr | 119.52 | 1874.26 | 15.18.8 | 0
15-122-d | Supply at site, installation, testing and commissioning of PVC insulated un-armoured copper conductor cable 600 / 1000 Volt grade (or otherwise mentioned in cable description ) in prelaid conduits / trenches to be installed as per routes shown on drawings including cost of all necessary materials, connections, identification tags, cables lugs properly crimped at both ends for the following sizes complete in all respects. | RMtr | 134.46 | 2848.86 | RMtr | 134.46 | 2848.85 | 15.18.1 | 0
15-122-e | Supply at site, installation, testing and commissioning of PVC insulated un-armoured copper conductor cable 600 / 1000 Volt grade (or otherwise mentioned in cable description ) in prelaid conduits / trenches to be installed as per routes shown on drawings including cost of all necessary materials, connections, identification tags, cables lugs properly crimped at both ends for the following sizes complete in all respects. | RMtr | 179.28 | 2640.48 | RMtr | 179.28 | 2640.48 | 15.18.1 | 0
15-122-f | Supply at site, installation, testing and commissioning of PVC insulated un-armoured copper conductor cable 600 / 1000 Volt grade (or otherwise mentioned in cable description ) in prelaid conduits / trenches to be installed as per routes shown on drawings including cost of all necessary materials, connections, identification tags, cables lugs properly crimped at both ends for the following sizes complete in all respects. | RMtr | 194.22 | 5249.19 | RMtr | 194.22 | 5249.19 | 15.18.1 | 0
15-122-g | Supply at site, installation, testing and commissioning of PVC insulated un-armoured copper conductor cable 600 / 1000 Volt grade (or otherwise mentioned in cable description ) in prelaid conduits / trenches to be installed as per routes shown on drawings including cost of all necessary materials, connections, identification tags, cables lugs properly crimped at both ends for the following sizes complete in all respects. | RMtr | 747 | 7977.31 | RMtr | 747 | 7977.31 | 15.18.1 | 0
15-122-h | Supply at site, installation, testing and commissioning of PVC insulated un-armoured copper conductor cable 600 / 1000 Volt grade (or otherwise mentioned in cable description ) in prelaid conduits / trenches to be installed as per routes shown on drawings including cost of all necessary materials, connections, identification tags, cables lugs properly crimped at both ends for the following sizes complete in all respects. | RMtr | 1120.5 | 13703.87 | RMtr | 1120.5 | 13703.87 | 15.18.1 | 0
15-122-i | Supply at site, installation, testing and commissioning of PVC insulated un-armoured copper conductor cable 600 / 1000 Volt grade (or otherwise mentioned in cable description ) in prelaid conduits / trenches to be installed as per routes shown on drawings including cost of all necessary materials, connections, identification tags, cables lugs properly crimped at both ends for the following sizes complete in all respects. | RMtr | 1494 | 17027.71 | RMtr | 1494 | 17027.71 | 15.18.1 | 0
15-122-j | Supply at site, installation, testing and commissioning of PVC insulated un-armoured copper conductor cable 600 / 1000 Volt grade (or otherwise mentioned in cable description ) in prelaid conduits / trenches to be installed as per routes shown on drawings including cost of all necessary materials, connections, identification tags, cables lugs properly crimped at both ends for the following sizes complete in all respects. | RMtr | 1494 | 20903.77 | RMtr | 1494 | 20903.77 | 15.18.1 | 0
15-122-k | Supply at site, installation, testing and commissioning of PVC insulated un-armoured copper conductor cable 600 / 1000 Volt grade (or otherwise mentioned in cable description ) in prelaid conduits / trenches to be installed as per routes shown on drawings including cost of all necessary materials, connections, identification tags, cables lugs properly crimped at both ends for the following sizes complete in all respects. | RMtr | 1867.5 | 34131.56 | RMtr | 1867.5 | 34131.56 | 15.18.1 | 0
15-123-a | Supply & erection of 3 Core Cable PVC/PVC '3 core 2.5 sqmm Cu/PVC/PVC | Rft | 10.46 | 103.61 | m | 34.31 | 339.93 | 15.18.8 | 0
15-123-b | Supply & erection of 3 CORE FLXIBLE POWER CABLE 1.5 mm2 | Rft | 10.46 | 75.36 | m | 34.31 | 247.25 | 15.18.8 | 0
15-124-a | Supply & erection of 2x10 mm2 Copper Cable | m | 11.95 | 791.63 | Meter | 11.95 | 791.63 | 15.18.8 | 0
15-124-b | Supply & erection of 2 core 1.5mmsq Fire Resistant cable | m | 10.46 | 235.23 | Meter | 10.46 | 235.23 | 15.18.8 | 0
15-125 | Supply & erection of Flexible Copper Cable 1x4 mm2 | RMtr | 10.46 | 140.56 | RMtr | 10.46 | 140.56 | 15.18.8 | 0
15-126-a | Supply at site, installation, testing and commissioning of PVC insulated un-armoured copper conductor cable 600 / 1000 Volt grade (or otherwise mentioned in cable description ) in prelaid conduits / trenches to be installed as per routes shown on drawings including cost of all necessary materials, connections, identification tags, cables lugs properly crimped at both ends for the following sizes complete in all respects. | m | 44.82 | 341.62 | Meter | 44.82 | 341.62 | 15.18.1 | 0
15-126-b | Supply at site, installation, testing and commissioning of PVC insulated un-armoured copper conductor cable 600 / 1000 Volt grade (or otherwise mentioned in cable description ) in prelaid conduits / trenches to be installed as per routes shown on drawings including cost of all necessary materials, connections, identification tags, cables lugs properly crimped at both ends for the following sizes complete in all respects. | m | 89.64 | 539.42 | Meter | 89.64 | 539.42 | 15.18.1 | 0
15-126-c | Supply at site, installation, testing and commissioning of PVC insulated un-armoured copper conductor cable 600 / 1000 Volt grade (or otherwise mentioned in cable description ) in prelaid conduits / trenches to be installed as per routes shown on drawings including cost of all necessary materials, connections, identification tags, cables lugs properly crimped at both ends for the following sizes complete in all respects. | m | 134.46 | 808.2 | Meter | 134.46 | 808.2 | 15.18.1 | 0
15-126-d | Supply at site, installation, testing and commissioning of PVC insulated un-armoured copper conductor cable 600 / 1000 Volt grade (or otherwise mentioned in cable description ) in prelaid conduits / trenches to be installed as per routes shown on drawings including cost of all necessary materials, connections, identification tags, cables lugs properly crimped at both ends for the following sizes complete in all respects. | m | 373.5 | 2098.96 | Meter | 373.5 | 2098.96 | 15.18.1 | 0
15-126-e | Supply and installation of four core copper conducter PVC/PVC power cable (BS6400,BS6346,BS7629) in apropriete size of GI cable tray and PVC condute surface mounted completed in all respect. | Meter | 373.5 | 10883.37 | Meter | 373.5 | 10883.37 | 15.4.5, | 0
15-127-a | Supply at site, installation, testing and commissioning of the One gang light control switches 10 Amps, 250Volts one way, including appropriate size concealed MS, powder coated back box, complete in all respects. | Each | 29.88 | 746.73 | Each | 29.88 | 746.73 | 15.4.5 | 0
15-127-b | Supply at site, installation, testing and commissioning of Two gang light control switches 10 Amps, 250Volts one way, including appropriate size concealed MS, powder coated back box, complete in all respects. | Each | 29.88 | 843.93 | Each | 29.88 | 843.93 | 15.4.5 | 0
15-127-c | Supply at site, installation, testing and commissioning of Three gang light control switches 10 Amps, 250Volts one way, including appropriate size concealed MS, powder coated back box, complete in all respects. | Each | 44.82 | 652.32 | Each | 44.82 | 652.32 | 15.4.5 | 0
15-127-d | Supply at site, installation, testing and commissioning of Four gang light control switches 10 Amps, 250Volts one way, including appropriate size concealed MS, powder coated back box, complete in all respects. | Each | 44.82 | 907.47 | Each | 44.82 | 907.47 | 15.4.5 | 0
15-127-e | Supply at site, installation, testing and commissioning of Five gang light control switches 10 Amps, 250Volts one way, including appropriate size concealed MS, powder coated back box, complete in all respects. | Each | 59.76 | 991.97 | Each | 59.76 | 991.97 | 15.4.5 | 0
15-127-f | Supply at site, installation, testing and commissioning ofSix gang light control switches 10 Amps, 250Volts one way, including appropriate size concealed MS, powder coated back box, complete in all respects. | Each | 59.76 | 1224.03 | Each | 59.76 | 1224.03 | 15.4.5 | 0
15-127-g | Supply at site, installation, testing and commissioning of the Eight gang light control switches 10 Amps, 250Volts one way, including appropriate size concealed MS, powder coated back box, complete in all respects. | Each | 93.38 | 1530.72 | Each | 93.38 | 1530.72 | 15.4.5 | 0
15-127-h | Supply at site, installation, testing and commissioning of One gang light control switches 10 Amps, 250Volts two way, including appropriate size concealed MS, powder coated back box, complete in all respects. | Each | 29.88 | 904.68 | Each | 29.88 | 904.68 | 15.4.5 | 0
15-127-i | Supply at site, installation, testing and commissioning of 2 & 3 pin switched socket unit 5/10 Amps, 250Volts, round pin including appropriate size MS, powder coated back box, complete in all respects. | Each | 29.88 | 819.7 | Each | 29.88 | 819.7 | 15.4.5 | 0
15-127-j | Supply at site, installation, testing and commissioning of 3 pin switched socket unit 13/15 Amps, 250Volts, round pin including appropriate size MS, powder coated back box, complete in all respects. | Each | 44.82 | 1223.49 | Each | 44.82 | 1223.49 | 15.4.5 | 0
15-127-k | Supply at site, installation, testing and commissioning of 3 pin switched socket unit 20 Amps, 250Volts, round pin including appropriate size MS, powder coated back box, complete in all respects. | Each | 44.82 | 743.51 | Each | 44.82 | 743.51 | 15.4.5 | 0
15-127-l | Supply at site, installation, testing and commissioning of Push Button 10 Amps, 250Volts, including appropriate size MS, powder coated back box, complete in all respects. | Each | 44.82 | 1846 | Each | 44.82 | 1846 | 15.4.7 | 0
15-127-m | Supply at site, installation, testing and commissioning of Fan Dimmer with switch/ MS, powder coated back box with all associated accessories, complete in all respects. | Each | 44.82 | 956.07 | Each | 44.82 | 956.07 | 15.4.12 | 0
15-127-n | Supply at site, installation, testing and commissioning of DP switch 20 Amps with neon indication lamp complete with MS, powder coated back box, complete in all respects. | Each | 59.76 | 1323.36 | Each | 59.76 | 1323.36 | 15.4.12 | 0
15-127-o | Supply at site, installation, testing and commissioning of Three Pin 220 V 05/10 Amp Switch socket, complete in all respects. | Each | 59.76 | 606.51 | Each | 59.76 | 606.51 | 15.4.12 | 0
15-127-p | Supply at site, installation, testing and commissioning of Three Pin 220 V 20 Amps Switch socket, complete in all respects. | Each | 59.76 | 679.41 | Each | 59.76 | 679.41 | 0 | 0
15-127-q | Supply at site, installation, testing and commissioning of Three Pin Universal Switch socket, complete in all respects. | Each | 59.76 | 223.79 | Each | 59.76 | 223.79 | 15.4.6 | 0
15-128-a | Supply and installation of Flush Face Plate One Way Switch 220V 10 Amps Switch, complete in all respects | Each | 14.94 | 97.56 | Each | 14.94 | 97.56 | 15.4.5 | 0
15-128-b | Supply and installation of Flush Face Plate Two Way Switch 220V 10 Amps switch, complete in all respects | Each | 14.94 | 120.64 | Each | 14.94 | 120.64 | 15.4.5 | 0
15-129-a | Supply &. Installation of flush type switch (Single pole 220V 5 amps switch 1 way) manufactured by fixed over sheet including appropriate size outlet box of 16SWG black enameled MS sheet recessed in wall, column etc. complete in all respects | Each | 29.88 | 260.73 | Each | 29.88 | 260.73 | 15.4.5 | 0
15-129-b | Supply &. Installation of flush type switch (Single pole 220V 10 amps switch 2 way) manufactured by fixed over sheet including appropriate size outlet box of 16SWG black enameled MS sheet recessed in wall, column etc. complete in all respects | Each | 29.88 | 236.43 | Each | 29.88 | 236.43 | 15.4.5 | 0
15-129-c | Supply &. Installation of flush type switch (2-Pin 10 amps 220 V Switch Socket) manufactured by fixed over sheet including appropriate size outlet box of 16SWG black enameled MS sheet recessed in wall, column etc. complete in all respects | Each | 29.88 | 303.26 | Each | 29.88 | 303.26 | 15.4.5 | 0
15-12-a | Supply and Erection or iron/aluminium clad, 500V main switch with triple pole, complete : 60 Amp. | Each | 373.5 | 3411 | Each | 373.5 | 3411 | 15.4.1, | 0
15-12-b | Supply and Erection or iron/aluminium clad, 500V main switch with triple pole, complete : 100 Amp. | Each | 373.5 | 3714.75 | Each | 373.5 | 3714.75 | 15.4.1, | 0
15-12-c | Supply and Erection or iron/aluminium clad, 500V main switch with triple pole, complete : 200 Amp. | Each | 298.8 | 5766.3 | Each | 298.8 | 5766.3 | 15.4.1, | 0
15-12-d | Supply and Erection or iron/aluminium clad, 500V main switch with triple pole, complete : 300 Amp. | Each | 298.8 | 7406.55 | Each | 298.8 | 7406.55 | 15.4.1, | 0
15-12-e | Supply and Erection or iron/aluminium clad, 500V main switch with triple pole, complete : 500 Amp. | Each | 298.8 | 12448.8 | Each | 298.8 | 12448.8 | 15.4.1, | 0
15-12-f | Supply & Erection of Brass Bar 5000 Amp | Each | 37.35 | 12187.35 | Each | 37.35 | 12187.35 | 15.4.25 | 0
15-12-g | Supply & Erection of Brass Bar3000 Amp | Each | 37.35 | 9757.35 | Each | 37.35 | 9757.35 | 15.4.25 | 0
15-13 | Supply and Erection plain pendent lamp holder, complete with bakelite lamp holder & flexible twin wire of 2m | Each | 14.94 | 932.11 | Each | 14.94 | 932.11 | 15.4.15 | 0
15-130-a | Supply, installation, testing and commissioning of 2 core 1.5 Sqmm stranded copper conductor tin coated with drain PVC insulated wires 600/1000 V. grade, fire resistant, low smoke, zero halogen Cu conductor to be pulled in already installed 20mm dia. heavy duty PVC conduit recessed in wall, columns, slab, floor or above false ceiling with all necessary fixing accessories | Point | 186.75 | 4497.28 | Point | 186.75 | 4497.28 | 15.18.8 | 0
15-130-b | Supply, installation, testing and commissioning of Mixer Amplifier (240W); 6 MIC Input; complete in all respects. | Each | 373.5 | 83542.38 | Each | 373.5 | 83542.38 | 15.16.3 | 0
15-130-c | Supply, installation, testing and commissioning of Power Amplifier | Each | 373.5 | 166711.27 | Each | 373.5 | 166711.3 | 15.16.3 | 0
15-130-d | Supply and installation of plena easy line 120 Watt mixer amplifier | Each | 747 | 55422 | Each | 747 | 55422 | 0 | 0
15-130-e | Supply, installation, testing & commissioning of Back Ground Music Player | Each | 747 | 78146.77 | Each | 747 | 78146.77 | 0 | 0
15-130-f | Supply, installation, testing & commissioning of Goose Neck Microphone | Each | 373.5 | 19631.25 | Each | 373.5 | 19631.25 | 15.16.4 | 0
15-130-g | Supply, installation, testing & commissioning of Table Stand Microphone | Each | 373.5 | 19631.25 | Each | 373.5 | 19631.25 | 15.16.4 | 0
15-130-h | Supply, installation, testing & commissioning of Cordless MIC with Receivers | Each | 373.5 | 77726.59 | Each | 373.5 | 77726.59 | 15.16.4 | 0
15-130-i | Supply, installation, testing & commissioning of Ceiling Mount Speakers | Each | 186.75 | 2514.7 | Each | 186.75 | 2514.7 | 15.16.7 | 0
15-130-j | Supply, installation, testing & commissioning of Wall Mount Speakers | Each | 186.75 | 50855.47 | Each | 186.75 | 50855.47 | 15.16.7 | 0
15-130-k | Supply, installation, testing & commissioning of Wall Mount Speakers | Each | 186.75 | 6152.86 | Each | 186.75 | 6152.86 | 15.16.7 | 0
15-130-l | Supply, installation, testing & commissioning of Column Loud Speakers | Each | 186.75 | 22931.55 | Each | 186.75 | 22931.55 | 15.16.7 | 0
15-130-m | Supplying, installation, wiring, connection of speaker cable 37/0.0076 flexible cable for Audio speaker and pre laid 3A" PVC conduit | m | 4.48 | 89.53 | Meter | 4.48 | 89.53 | 0 | 0
15-130-n | Supply, connecting, testing & commissioning of recessed mounting 8" dia Speaker having cylinderical shape 5W operating voltage 12V suitable for PA system, complete in all respects. | No | 93.38 | 3738.38 | No | 93.38 | 3738.38 | 15.16.7 | 0
15-131-a | Supply, testing and commissioning of 2 core 1.5mm. Sqmm stranded copper conductor tin coated with drain PVC insulated wires 600/1000 V. grade, fire resistant, LSZH Cu Conductor to be pulled in already installed 20mm dia. heavy duty PVC conduit recessed in wall, columns, slab, floor or above false ceiling with all necessary fixing accessories as per site conditions. | Point | 653.63 | 6088.3 | Point | 653.63 | 6088.3 | 15.18.8 | 0
15-131-b | Supply, installation, testing & commissioning of Analogue Addressable Manual Call Point / Pull Station with Base and Back Box with Key UL Listed complete in all respects. | Each | 186.75 | 8977.35 | Each | 186.75 | 8977.35 | 0 | 0
15-131-c | Supply, installation, testing & commissioning of Analogue Addressable Sounder with Flasher, 24 VDC, Mounting Base and with Base and Back Box with Key UL Listed complete in all respects. | Each | 186.75 | 17647.69 | Each | 186.75 | 17647.69 | 0 | 0
15-131-d | Supply, installation, testing & commissioning of Analogue Addressable Optical Smoke Detector with Base; 24 VDC; UL LISTED, low voltage, solid state, Not Radio Active type, uni-polar and dual chamber with LED alarm indication to be installed on RCC slab, complete in all respects. | Each | 186.75 | 13220.12 | Each | 186.75 | 13220.12 | 15.17.4 | 0
15-131-e | Supply, installation, testing & commissioning of Addressable Heat Detector | Each | 186.75 | 7962.75 | Each | 186.75 | 7962.75 | 15.17.4 | 0
15-131-f | Supply, installation, testing & commissioning of Wall mounted Sounder of Bosh or Honeywell by UK completed in all respect . | Each | 186.75 | 13369.5 | Each | 186.75 | 13369.5 | 15.16.7 | 0
15-131-g | Supply, installation, testing & commissioning of Micro processor based Fire Alarm Control Panel, suppression consisting of loops and can address around 125points, indicating circuits, including 2x12V VDC Batteries, suppression zone built in power supply, including stand by battery, alarm and trouble indication, silence alarm and reset system, general alarm and reset system, general alarm facility, complete in all respects. | Each | 186.75 | 319769.16 | Each | 186.75 | 319769.19 | 15.17.8 | 0
15-131-h | Supply, installation, connecting, testing and commissioning of conventional type Fire Alarm Control Panel (FACP) having 2 zone conventional type Honeywell or equivalent | No | 186.75 | 91311.75 | No | 186.75 | 91311.75 | 0 | 0
15-132 | Supply, installation, testing & commissioning of Beam Detector, TX-RX, 50 meter Range, complete in all respects. | Each | 186.75 | 69676.41 | Each | 186.75 | 69676.41 | 0 | 0
15-133 | Supply, installation, testing & commissioning of522input module | Each | 186.75 | 12840.03 | Each | 186.75 | 12840.03 | 15.16.4 , | 0
15-134 | Supply, installation, testing & commissioning of Manual call Point of Bosh or Honeywell by UK completed in all respect. | Each | 186.75 | 8388 | Each | 186.75 | 8388 | 0 | 0
15-135-a | Supply at site, fabrication and installation of GI perforated cable tray 14 SWG 8 ft. to 10 ft. long with sides 3" high to be installed on wall, or in vertical, or above false ceiling in horizontal position or floor mounted or as shown on drawing, including cost of hanging arrangement brackets made of angle iron 38mm x 38mm x 6mm installed at every 3 ft., cost of all necessary fixing accessories, complete in all respects. | Rft | 326.81 | 3389.99 | m | 1072.22 | 11122 | 0 | 0
15-135-b | Supply at site, fabrication and installation of GI perforated cable tray 14 SWG 8 ft. to 10 ft. long with sides 3" high to be installed on wall, or in vertical, or above false ceiling in horizontal position or floor mounted or as shown on drawing, including cost of hanging arrangement brackets made of angle iron 38mm x 38mm x 6mm installed at every 3 ft., cost of all necessary fixing accessories, complete in all respects. | Rft | 326.81 | 3971.81 | m | 1072.22 | 13030.88 | 0 | 0
15-135-c | Supply at site, fabrication and installation of GI perforated cable tray 14 SWG 8 ft. to 10 ft. long with sides 3" high to be installed on wall, or in vertical, or above false ceiling in horizontal position or floor mounted or as shown on drawing, including cost of hanging arrangement brackets made of angle iron 38mm x 38mm x 6mm installed at every 3 ft., cost of all necessary fixing accessories, complete in all respects. | Rft | 326.81 | 2623.64 | m | 1072.22 | 8607.73 | 0 | 0
15-135-d | Supply at site, fabrication and installation of GI perforated cable tray 14 SWG 8 ft. to 10 ft. long with sides 3" high to be installed on wall, or in vertical, or above false ceiling in horizontal position or floor mounted or as shown on drawing, including cost of hanging arrangement brackets made of angle iron 38mm x 38mm x 6mm installed at every 3 ft., cost of all necessary fixing accessories, complete in all respects. | Rft | 326.81 | 2756.81 | m | 1072.22 | 9044.66 | 0 | 0
15-135-e | Supply at site, fabrication and installation of GI perforated cable tray 14 SWG 8 ft. to 10 ft. long with sides 3" high to be installed on wall, or in vertical, or above false ceiling in horizontal position or floor mounted or as shown on drawing, including cost of hanging arrangement brackets made of angle iron 38mm x 38mm x 6mm installed at every 3 ft., cost of all necessary fixing accessories, complete in all respects. | Rft | 326.81 | 1894.34 | m | 1072.22 | 6215.04 | 0 | 0
15-136-a | Supply at site, installation, testing and commissioning ofLayer 3 (Core) Level Network Switch, Managable for Data Rack, 24 Port Giga Ethernet (10/100/1000) with Copper & Fiber Uplink Ports Including Cost of 02 Nos 10 Giga SFP Modules(Support 02 Nos 1.0 Giga SFP Modules) having:min 4 combo Rj45/SFP ports supporting SX/LX/LH etc. min 4 SFP+ ports support SX/LX/LH etc, complete in all respects. | Job | 4482 | 351721.91 | Job | 4482 | 351721.91 | 0 | 0
15-136-b | Supply at site, installation, testing and commissioning of Layer 2 (Edge) Level Network Switch, Manageable for Data Rack, 24 Port Giga Ethernet (10/100/1000) with Copper & Fiber Uplink Ports (Support 04 Nos 1.0 Giga SFP Modules). 1.0 Gigabit uplink flexibility with Small Form-Factor Pluggable Plus (SFP+). 8 ports of Gigabit Ethernet for desktop connectivity, complete in all respects. | Each | 7843.5 | 85957 | Each | 7843.5 | 85957 | 0 | 0
15-136-c | Supply at site, installation, testing and commissioning of U/UTP, 4 pair Cat 6a (500 MHz) Network Cable supports (10 Giga) laid in PVC Conduit , with pure copper conductor PVC insulated PVC sheathed including cost of Single Shutter Face plate with UTP Cat-6a Keystone Jack with Back Box to be installed on walls, from Data Cabinet to Computer Points, PVC conduit & Cable tray. Complete in all respects. | Each | 747 | 6073.65 | Each | 747 | 6073.65 | 0 | 0
15-136-d | Supply and erection of Cable for Voice Communication System from communication rack to each work station / outlet in 25mm PVC conduit / channel as per drawing including termination, tagging at both ends, complete in all respects | Each | 747 | 6073.65 | Each | 747 | 6073.65 | 0 | 0
15-136-e | Supply, installation, testing and commissioning of Wireless Access Point (AP); 802.11 A/G/N; DUAL BAND, complete in all respects | Each | 44.82 | 69486.87 | Each | 44.82 | 69486.87 | 0 | 0
15-136-f | Supply at site, installation, testing and commissioning of data cabinet of approximate size as mentioned below, powder coated, having lockable glass door at front, 4 exhaust fans on top, suitable for under mentioned patch panels, consisting of the following voice and data points to be terminated on modular patch panel, including cost of power bus bar, input / output RJ-45 connectors suitable for Cat. 6a cables patch guides, patch cords, both for Voice and Data, all necessary accessories / materials for active and passive equipment, 24 ports switch. The data cabinet shall be complete in all respects including cost of all necessary materials / accessories required for proper functioning for the data cabinet. Data cabinet shall be installed after obtaining necessary permission from the computer specialist of the Client. | Each | 2614.5 | 23499.37 | Each | 2614.5 | 23499.37 | 0 | 0
15-136-g | Supply at site, installation, testing and commissioning of data cabinet of approximate size as mentioned below, powder coated, having lockable glass door at front, 4 exhaust fans on top, suitable for under mentioned patch panels, consisting of the following voice and data points to be terminated on modular patch panel, including cost of power bus bar, input / output RJ-45 connectors suitable for Cat. 6a cables patch guides, patch cords, both for Voice and Data, all necessary accessories / materials for active and passive equipment, 24 ports switch. The data cabinet shall be complete in all respects including cost of all necessary materials / accessories required for proper functioning for the data cabinet. Data cabinet shall be installed after obtaining necessary permission from the computer specialist of the Client. | Each | 2614.5 | 115525 | Each | 2614.5 | 115525 | 0 | 0
15-136-h | Supply, Installation, testing and commissioning of 42 port DATA cabinet with 3 no’s cabinet tray, 4 no’s power socket and with flexi glass door | Each | 1494 | 62244 | Each | 1494 | 62244 | 0 | 0
15-136-i | Supply at site, installation, testing and commissioning of data cabinet of approximate size as mentioned below, powder coated, having lockable glass door at front, 4 exhaust fans on top, suitable for under mentioned patch panels, consisting of the following voice and data points to be terminated on modular patch panel, including cost of power bus bar, input / output RJ-45 connectors suitable for Cat. 6a cables patch guides, patch cords, both for Voice and Data, all necessary accessories / materials for active and passive equipment, 24 ports switch. The data cabinet shall be complete in all respects including cost of all necessary materials / accessories required for proper functioning for the data cabinet. Data cabinet shall be installed after obtaining necessary permission from the computer specialist of the Client. | Each | 5229 | 178728.52 | Each | 5229 | 178728.5 | 15.20.4 | 0
15-137-a | Supply and installation from computer outlet to 30 port patch panel with CAT-6 DATA cable run in PVC conduit and complete in all respectsin walls including chase etc : 1.25\" i/d | m | 93.38 | 180.85 | Meter | 93.38 | 180.85 | 0 | 0
15-137-b | Supply and installation, testing and commissioning of 30 port data patch panel surfaces mounted and complete in all respects | Each | 1494 | 23364 | Each | 1494 | 23364 | 0 | 0
15-137-c | Supply and installation of 30 ports 10/100-2 gaga uplink ports data switch(CISCQ2960-24 TTL) | Each | 4482 | 83457 | Each | 4482 | 83457 | 0 | 0
15-138-a-01 | Supply and Installation of 10-Pair Telephone Junction Box with back mounting frame and connection strip Recessed in wall Type where shown on drawings, made of 16 SWG M.S. Sheet with hinged door. Completed in all respects | Each | 747 | 8037 | Each | 747 | 8037 | 15.2.3 | 0
15-138-a-02 | Supply and Installation of 25-Pair Telephone Junction Box with back mounting frame and connection strip Recessed in wall Type where shown on drawings, made of 16 SWG M.S. Sheet with hinged door. Completed in all respects | Each | 747 | 18972 | Each | 747 | 18972 | 15.2.3 | 0
15-138-a-03 | Supply and Installation of 50-Pair Telephone Junction Box with back mounting frame and connection strip Recessed in wall Type where shown on drawings, made of 16 SWG M.S. Sheet with hinged door. Completed in all respects | Each | 1494 | 28224 | Each | 1494 | 28224 | 15.2.3 | 0
15-138-a-04 | Supply and Installation of 100-Pair Telephone Junction Box with back mounting frame and connection strip Recessed in wall Type where shown on drawings, made of 16 SWG M.S. Sheet with hinged door. Completed in all respects | Each | 1494 | 86544 | Each | 1494 | 86544 | 15.2.3 | 0
15-138-b | Supply and Installation of 500-Pair Telephone Junction Box with back mounting frame and connection strip Recessed in wall Type where shown on drawings, made of 16 SWG M.S. Sheet with hinged door. Completed in all respects | Each | 1494 | 153369 | Each | 1494 | 153369 | 15.2.3 | 0
15-138-c-01 | Supply and Installation, testing and commissioning of 24-ports 10/100-2 giga uplink ports DATA switch completed in all respects | Each | 1494 | 25186.5 | Each | 1494 | 25186.5 | 0 | 0
15-138-c-02 | Supply and Installation, testing and commissioning of 48-ports 10/100-2 giga uplink ports DATA switch, complete in all respects | Each | 1494 | 25186.5 | Each | 1494 | 25186.5 | 0 | 0
15-138-d | Supply, installation, connecting, testing and commissioning of 15 -Pair telephone cable Pony Japan make or equivalent complete in all respects | Rft | 93.38 | 178.43 | m | 306.35 | 585.38 | 0 | 0
15-138-e-01 | Supply, Installation, testing and commissioning of Single Port Data outlet of 1 x RJ-45 I/Os for Cat-6 cable and with 16 SWG back box, complete in all respects | Each | 14.94 | 622.44 | Each | 14.94 | 622.44 | 15.4.19 | 0
15-138-e-02 | Supply, Installation, testing and commissioning of Dual Port Data outlet of 1 x RJ-45 I/Os for Cat-6 cable and with 16 SWG back box completed in all respects | Each | 14.94 | 683.19 | Each | 14.94 | 683.19 | 15.4.19 | 0
15-138-f | Supply, Installation, testing and commissioning of Patch Cord CAT-6, 1m for computer complete in all respects | Each | 46.76 | 690.71 | Each | 46.76 | 690.71 | 0 | 0
15-138-g | Supply and Erection of 3M Cat-6 Cable in 3/4",1"pvc conduit, complete in all respect | Rft | 14.94 | 203.26 | m | 49.02 | 666.88 | 0 | 0
15-138-h | Supply at site, testing, installation & commissioning of 12 Port Cat-3 Telephone Patch Panel installed in Data Cabinet | Each | 186.75 | 11607.75 | Each | 186.75 | 11607.75 | 0 | 0
15-138-i | Supply and Installation of Single Port Telephone outlet of CAT-5,1 x RJ-45 I/Os and back box of 16 SWG, complete in all respects | Each | 44.82 | 652.32 | Each | 44.82 | 652.32 | 0 | 0
15-138-j | Supply and Installation of Double Port Telephone outlet of CAT-5,1 x RJ-45 I/Os and back box of 16 SWG, complete in all respects | Each | 44.82 | 713.07 | Each | 44.82 | 713.07 | 0 | 0
15-138-k-01 | Supply installation, connection, testing and Commissioning of Telephone Exchange comparising 4 Trunk lines, 12 Digital Estentions, 200 Auto Dial Extention and attendeant console with UPS builtin 16+ 34 Kx-Txa 600. | Each | 10458 | 496458 | Each | 10458 | 496458 | 0 | 0
15-138-k-02 | Supply and Installation of Telephone Exchange with 16 Trunk and 300 Extensions with UPS Built-in 16+304 KX-TDA 600, Consol Set, CLI Card, UPS Cable with Batteries, complete in all respects | Each | 26145 | 1575270 | Each | 26145 | 1575270 | 0 | 0
15-138-l | Supply and Installation of DT 364 Consol Set complaeted with all respect | Each | 1494 | 27616.5 | Each | 1494 | 27616.5 | 15.7.4 | 0
15-138-m | Supply and Installation of KX-TDA 0193CLI Card for 16 Trunk complated with all respect | Each | 1494 | 52888.5 | Each | 1494 | 52888.5 | 0 | 0
15-138-n | Supply and Installation of SKX-A228UPS Cable with Batteries.Copmlated wih all respect | Each | 186.75 | 21449.25 | Each | 186.75 | 21449.25 | 0 | 0
15-138-o | Supply, installation, connecting, testing and commissioning of Duplex telephone outlets F C C standard | No | 93.38 | 883.13 | No | 93.38 | 883.13 | 0 | 0
15-138-p | Supply, installation, connecting, testing and commissioning of Telephone distribution board having 1 x 1 5 cair termination block | No | 93.38 | 5196.38 | No | 93.38 | 5196.38 | 15.7.4 | 0
15-138-q | Supply, installation, connecting, testing and commissioning of PABX suitable for 4 line & 15 extension | No | 2988 | 118413 | No | 2988 | 118413 | 0 | 0
15-138-r | Providing & fixing 3 pair telephone cable (Pony make) in already installed conduit | Rft | 2.99 | 54.27 | m | 9.8 | 178.06 | 0 | 0
15-138-s-01 | Supply & Erection of Telephone vrire 1 Pair | Yard | 37.35 | 98.1 | Yard | 37.35 | 98.1 | 0 | 0
15-138-s-02 | Supply & Erection of Telephone vrire 2 Pair | Yard | 37.35 | 158.85 | Yard | 37.35 | 158.85 | 0 | 0
15-138-t | Providing fixing of telephone termination box including sheet steel back box, complete in all respects | Each | 93.38 | 3130.88 | Each | 93.38 | 3130.88 | 0 | 0
15-138-u | Providing & fixing polycarbonate flame retardant digital telephone socket with lancy " lovory" gang plate fixed on die fabricate powder coated metal board recessed in wall or column including connecting | Each | 93.38 | 883.13 | Each | 93.38 | 883.13 | 0 | 0
15-138-v | Supply & Erection of telephone point with socket complete | Each | 37.35 | 486.9 | Each | 37.35 | 486.9 | 0 | 0
15-139-a | Supply and Installation of Outdoor True Day & Night Color Camera 1/3" CCD, 530TVL, 0 Lux, 49 IR LEDs, 2.8 to 10mm Auto Iris Varifocal Lens, IP66 Rating Outdoor Weatherproof Housing, DC12V/ AC24V, PAL, HCD-92534X-Honyewell completed in all respect | Each | 1494 | 53131.5 | Each | 1494 | 53131.5 | 15.20.2 | 0
15-139-b | Supply and Installation of True Day & Night Color Indoor Camera 1/3" CCD, 550TVL, Color 0.3Lux & B/W 0.002Lux, Day/Night, DC12V/ AC24V, PAL, HCC-690P completed in all respect | Each | 2614.5 | 29101.5 | Each | 2614.5 | 29101.5 | 15.2.3 | 0
15-139-c | Supply, Installation, Testing and Commissioning of Wall bracket box Camera, type PoE I.P camera with day and night feature having 1.3MP Resolution with live/recording quality of min 15 fps, Varifocal Lens 2.8-12mm, along with all mounting accessories complete in all respect | Each | 1494 | 27981 | Each | 1494 | 27981 | 15.20.2 | 0
15-139-d | Supply and Installation of Indoor Dome Camera,1/3" CCD, 550TV lines, 0.1lx (F2.0),Internal Sync., AWB / BLC / AGC Mirror On-Off Control, varifocal lens 3.6mm, Gray color case, DC12V, PAL, HDC-890P-36 completed in all respect | Each | 44.82 | 20396.07 | Each | 44.82 | 20396.07 | 0 | 0
15-139-e | Supply of Installation Indoor, Outdoor Dome IR Camera,1/3"CCD, 530TV lines, IR LEDs, 0.1lx (F2.0),Internal Sync., AWB / BLC / AGC Mirror On-Off Control, varifocal lens 3.6mm, Gray color case, DC12V, PAL, HDC-515PI-36 completed in all respect | Each | 448.2 | 23290.2 | Each | 448.2 | 23290.2 | 0 | 0
15-139-f | Supply Installation of 32-Channel Digital Video Recorder, real time display 400ips andwith Built-in DVD writer,XtraStor/MPEG4 compression,1TB,HDD,SATA port with remoteviewing and management software HNDR-E1648L-N-D-E,Honyewell.complated with all respect | Each | 1494 | 426744 | Each | 1494 | 426744 | 0 | 0
15-139-g | Supply, installation, Testing and commissioning of INDOOR DOME CAMERA; 2.0 MP FULL HD 1080P; 1/2.7" CMOS PROGRESSIVE SCAN; 3-10 mm VARIFOCAL DC IRIS LENS; WDR > 100 dB; PoE; 12 VDC complete in all respects. | Each | 448.2 | 85498.2 | Each | 448.2 | 85498.2 | 0 | 0
15-139-h | Supply, installation, Testing and commissioning of CAMERA DOME; 1/2.7" PS CMOS; 1.3 Mp HD-720P; 3-10 mm DC I V/F LENS; 76 DB WDR; PoE; 12 VDC. complete in all respects. | Each | 448.2 | 79423.2 | Each | 448.2 | 79423.2 | 0 | 0
15-139-i | Supply and Installation of Video Management and Recording System including media converter | Each | 1494 | 426744 | Each | 1494 | 426744 | 0 | 0
15-139-j | Supply and installation of 16 input to 01 output digital multiplexer for CCTV system complete in all respect | Each | 1494 | 24336 | Each | 1494 | 24336 | 15.7.4 | 0
15-139-k | Installation and Cabling (RG-11 Coaxial Cable through approved 3A" PVC conduit) | m | 1.49 | 232.61 | Meter | 1.49 | 232.61 | 0 | 0
15-139-l | Supply and installation of 32" LCD monitor of best quality | Each | 448.2 | 55123.2 | Each | 448.2 | 55123.2 | 15.20.6 | 0
15-139-m | Supply & fixing of 1/3M Color Dome Cameras equipped with following charactaristics. Built in Varifocal Lens (4.0mm - 9.0mm) Back Light Compensation Built-in Flickerless Hiqh Resolution more than 470TV line 0.4 Lux at F1" 2 Compact Design Approval: FCC, CE | No | 1494 | 26401.5 | No | 1494 | 26401.5 | 0 | 0
15-139-n | Supply, installation, connecting, testing & commissioning of ceiling mounting Fixed position super high resolution color Dome Camera Day/ Night with Dynamic rang 12mm varifocal autoirise lens, 12/24V dual operating voltage, complete in all respects | No | 1494 | 44019 | No | 1494 | 44019 | 15.20.2 | 0
15-139-o | Supply, installation, connecting, testing & commissioning of High-sensitivity, 1/3" Ex-View HAD CCD color Camera Day/ Night (outdoor), 12//24V dual perating voltage with Motorized gear box, complete in all respects or equivalent, | No | 1494 | 40374 | No | 1494 | 40374 | 15.20.2 | 0
15-139-p | Supply, installation, connecting, testing & commissioning of CCTV Digital vidio recorder "DVR" equipment, suitable for 16 channel, including power supply distributer 12 volts with color 22" LCD, complete in all respects | No | 1494 | 365994 | No | 1494 | 365994 | 15.20.4 | 0
15-14 | Supply and Erection 9" long swan neck plain brass/steel/brass oxidised bracket lamp holder, complete | Each | 28.39 | 76.99 | Each | 28.39 | 76.99 | 15.4.15 | 0
15-140-a | Supply, installation, testing and commissioning of Patch Panel 12 Port Loaded with RJ-45 I/Os Suitable for CAT-VI FTP CABLE; Rack Mount , complete in all respects. | Each | 89.64 | 4497.26 | Each | 89.64 | 4497.26 | 0 | 0
15-140-b | Supply, installation, testing and commissioning of Patch Panel 24 Port Loaded with RJ-45 I/Os Suitable for CAT-VI FTP CABLE; Rack Mount, complete in all respects. | Each | 186.75 | 9278.44 | Each | 186.75 | 9278.44 | 0 | 0
15-141-a | Supply, installation, testing and commissioning of Cable Manager / Organizer | Each | 373.5 | 5301.41 | Each | 373.5 | 5301.41 | 0 | 0
15-141-b | Supply, installation, Testing and commissioning of UTP Cat-6a Patch Cords 1m (Supports 10 Giga Network) to be Installed in Data Cabinets | Each | 29.88 | 675.24 | Each | 29.88 | 675.24 | 15.18.6 | 0
15-141-c | Supply, installation, Testing and commissioning of UTP Cat-6a Patch Cords 3m (Supports 10 Giga Network) to be Installed in Data Cabinets | Each | 29.88 | 1852.38 | Each | 29.88 | 1852.38 | 15.18.6 | 0
15-142-a | Supply, installation, Testing and commissioning of Single Shutter / Port with 1x RJ-45 I/O & Back Box, complete in all respects. | Each | 89.64 | 1636.42 | Each | 89.64 | 1636.42 | 0 | 0
15-142-b | Supply, installation, Testing and commissioning of Double Shutter / Port with 1x RJ-45 I/O & Back Box, complete in all respects | Each | 89.64 | 2642.72 | Each | 89.64 | 2642.72 | 0 | 0
15-142-c | Supply and installion of Computer single port face plate CAT-6 RJ-JACK with appropriate MS 16SWG enameled back box recessed in wall, column etc... complete in all respects in walls including chase etc : 1.5" i/d | Each | 35.86 | 619.06 | Each | 35.86 | 619.06 | 0 | 0
15-142-d | Supply and installion of Computer double port face plate CAT-6 RJ-JACK with appropriate MS 16SWG Orange enameled back box recessed in wall, column etc.complete in all respects | Each | 44.82 | 688.77 | Each | 44.82 | 688.77 | 0 | 0
15-142-e | Supply and Installation, testing and commissioning of 42 port DATA cabinet with 3 no's cabinet tray, 4 No's power socket and with flexi glass door l | Each | 4482 | 65232 | Each | 4482 | 65232 | 15.16.10 | 0
15-143-a | Supply, installation, testing and commissioning of the following Fiber Optic Cables to be installed in conduits, cable trays and dura duct including cost of all necessary accessories/ materials complete in all respects. | Rft | 10.46 | 34.76 | m | 34.31 | 114.04 | 0 | 0
15-143-b | Supply, installation, testing and commissioning of the following Fiber Optic Cables to be installed in conduits, cable trays and dura duct including cost of all necessary accessories/ materials complete in all respects. | Rft | 14.94 | 63.54 | m | 49.02 | 208.46 | 0 | 0
15-143-c | Supply, installation, testing and commissioning of the following Fiber Optic Cables to be installed in conduits, cable trays and dura duct including cost of all necessary accessories/ materials complete in all respects. | Rft | 14.94 | 87.84 | m | 49.02 | 288.19 | 0 | 0
15-143-d | Supply, installation, testing and commissioning of the following Fiber Optic Patch cord to be installed in conduits, cable trays and dura duct including cost of all necessary accessories/ materials complete in all respects. | Rft | 14.94 | 112.14 | m | 49.02 | 367.91 | 15.18.6 | 0
15-143-e | Supply, installation, testing and commissioning of the following Fiber Optic Patch cord to be installed in conduits, cable trays and dura duct including cost of all necessary accessories/ materials complete in all respects. | Rft | 14.94 | 136.44 | m | 49.02 | 447.64 | 15.18.6 | 0
15-143-f | Supply, installation, testing and commissioning of the following Fiber Optic Patch cord to be installed in conduits, cable trays and dura duct including cost of all necessary accessories/ materials complete in all respects. | Rft | 10.46 | 374.96 | m | 34.31 | 1230.18 | 15.18.6 | 0
15-144-a | Supply and Installation of 0.5 to 1mm2 Cat-5 cable laid in 1", 1-1/2" or 2" pvc conduit or Cable Tray, complete in all respects including clamps etc: 1.25" i/d | m | 13.45 | 309.37 | Meter | 13.45 | 309.37 | 0 | 0
15-144-b | Supply and Installation of 0.5 to 1mm2 Cat-5 cable laid in 1", 1-1/2" or 2" pvc conduit or Cable Tray, complete in all respects including clamps etc: 1.25" i/d | m | 13.45 | 159.25 | Meter | 13.45 | 159.25 | 0 | 0
15-144-c | Supply and Installation of 0.5 to 1mm2 Cat-5 cable laid in 1", 1-1/2" or 2" pvc conduit or Cable Tray, complete in all respects including clamps etc: 1.25" i/d | m | 13.45 | 232.15 | Meter | 13.45 | 232.15 | 0 | 0
15-144-d | Supply and Installation of 0.5 to 1mm2 Cat-5 cable laid in 1", 1-1/2" or 2" pvc conduit or Cable Tray, complete in all respects including clamps etc: 1.25" i/d | m | 13.45 | 317.2 | Meter | 13.45 | 317.2 | 0 | 0
15-144-e | Supply and Installation of 0.5 to 1mm2 Cat-5 cable laid in 1", 1-1/2" or 2" pvc conduit or Cable Tray, complete in all respects including clamps etc: 1.25" i/d | Each | 10.46 | 66.86 | Each | 10.46 | 66.86 | 15.7.4 | 0
15-145 | Supply, installation, testing and commissioning of the ODF; 12 Port Loaded with 6x Pigtails Multimode Tray & Other Accessories, Rack Mount 1U Form Factor, complete in all respects. | Each | 2614.5 | 124238.7 | Each | 2614.5 | 124238.7 | 0 | 0
15-146 | Supply, installation, testing and commissioning of OFC Patch Cord; 3m; Multi Mode; Duplex Type, complete in all respects. | Each | 14.94 | 2133.71 | Each | 14.94 | 2133.71 | 15.18.6 | 0
15-147 | Supply, Installation, Testing and Commissioning of Colour 59" HD Colour LED Monitor with wall Hanging, complete in all respects | Each | 373.5 | 91498.5 | Each | 373.5 | 91498.5 | 0 | 0
15-148 | Supply, Installation, Testing and Commissioning of Core-i7; 8 GB RAM; 1 TB HDD; KB Mouse DVD R/W; Windows Graphic Card 4G Internal Tower Type PC (Computer), complete in all respects | Each | 373.5 | 182623.5 | Each | 373.5 | 182623.5 | 15.20.4 | 0
15-149 | Supply at site , insallation, testing and commissioning of Polycarbonate junction box (250x250x150)mm to facilitate connection of incoming and outgoing cables of maximum size 35sqmm complete with terminal blocks,cables glands, one 6A Sp MCB , complete in all respects. | Each | 747 | 6436.81 | Each | 747 | 6436.81 | 0 | 0
15-15 | Supply and Erection wall/pole type bracket with double cover water tight reflector, flexible wire & brass holder | Each | 59.76 | 278.46 | Each | 59.76 | 278.46 | 15.4.15 | 0
15-150 | Supply, installation of Rubber mat 3 feet wide x 1/4" thick to be placed all long the length of Main Panel Board in L.T. Panel Room | Rft | 70.03 | 460.62 | m | 229.76 | 1511.21 | 0 | 0
15-151 | Supply, installation of Buckets made of M.S. sheet to be hung on hooks and filled with sand as per Electric Inspectors requirements. | Each | 22.41 | 2467.46 | Each | 22.41 | 2467.46 | 0 | 0
15-152 | Supply of electric shock chart fixed on wooden board and hang on wall as per the requirement of Electrical Inspector. | Each | 22.41 | 2119.12 | Each | 22.41 | 2119.12 | 0 | 0
15-153 | supply,Insatallation, testing & commisioning of Single Phase KWH Energy Meters from Main Service of LT Line to each building Complete in all respect | Each | 373.5 | 19813.5 | Each | 373.5 | 19813.5 | 0 | 0
15-154-a | Providing and fixing of point wiring (including circuit wiring with 2.5 mmsq conductors and 2.5 mmsq green / yellow CPC) with 1.5 mmsq single core PVC insulated 450/750 volt grade copper conductors in PVC conduit rigid / flexible (clipped to surface or concealed in structure or under floor), complete in all respects. | No | 29.88 | 1094.22 | No | 29.88 | 1094.22 | 0 | 0
15-154-b | Providing and fixing of Light point controlled by two way switch wiring (including circuit wiring with 2.5 mmsq conductors and 2.5 mmsq green / yellow CPC) with 1.5 mmsq single core PVC insulated 450/750 volt grade copper conductors in PVC conduit rigid / flexible (clipped to surface or concealed in structure or under floor), complete in all respects. | No | 29.88 | 1965.38 | No | 29.88 | 1965.38 | 0 | 0
15-154-c | Providing and fixing of Light point controlled by two way switch wiring (including circuit wiring with 2.5 mmsq conductors and 2.5 mmsq green / yellow CPC) with 1.5 mmsq single core PVC insulated 450/750 volt grade copper conductors in PVC conduit rigid / flexible (clipped to surface or concealed in structure or under floor), complete in all respects. | No | 29.88 | 1770.97 | No | 29.88 | 1770.97 | 0 | 0
15-155-a | Supply, installation, connecting, testing & commissioning of flush type 5Amp 3-pin switch & socket outlet with 3 pin switch and socket combine unit with neon bulb fixed on plastic or fiber top covered, including 14 SWG metal board with earth | No | 29.88 | 819.63 | No | 29.88 | 819.63 | 15.4.5 | 0
15-155-b | Supply, installation, connecting, testing & commissioning of flush type 13 Amps 3-pin (Duplex) outlet with 3 pin switch and socket combine unit with neon bulb fixed on plastic or fiber top covered, including 14 SWG metal board with earth | No | 29.88 | 698.13 | No | 29.88 | 698.13 | 15.18.8 | 0
15-155-c | Supply, installation, connecting, testing & commissioning of flush type 13 Amps 3-pin simplex outlet with 3 pin switch and socket combine unit with neon bulb fixed on plastic or fiber top covered, including 14 SWG metal board with earth | No | 29.88 | 941.13 | No | 29.88 | 941.13 | 15.18.8 | 0
15-155-d | Supply, installation, connecting, testing & commissioning of flush type following 16 Amps Soko type switch & socket with 3 pin switch and socket combine unit with neon bulb fixed on plastic or fiber top covered, including 14 SWG metal board with earth | No | 29.88 | 989.73 | No | 29.88 | 989.73 | 15.18.8 | 0
15-155-e | Supply, installation, connecting, testing & commissioning of flush type 20 Amps Soko type switch & socket with 3 pin switch and socket combine unit with neon bulb fixed on plastic or fiber top covered, including 14 SWG metal board with earth | No | 29.88 | 941.13 | No | 29.88 | 941.13 | 15.4.5 | 0
15-156 | Supply, Installation, Connecting, testing and commissioning of 400 watt Fan dimmer, polycarbonate flame retardant with fancy gang plate fixed on die fabricated poweder coated metal board recessed in wall or column , complete in all respects. | No | 29.88 | 1123.38 | No | 29.88 | 1123.38 | 15.4.7 | 0
15-157-a | Providing and fixing of 3/4" dia PVC conduit as raceway, clipped to the surface or concealed in structure, or under floor including all accessories bends, boxes, etc as required for street light + telephone + power cable. | m | 29.88 | 170.82 | Meter | 29.88 | 170.82 | 15.2.4 | 0
15-157-b | Providing and fixing of 1" dia PVC conduit as raceway, clipped to the surface or concealed in structure, or under floor including all accessories bends, boxes, etc.as required for street light + telephone + power cable. | m | 29.88 | 189.04 | Meter | 29.88 | 189.04 | 15.2.4 | 0
15-157-c | Providing and fixing of 1-1/4" dia PVC conduit as raceway, clipped to the surface or concealed in structure, or under floor including all accessories bends, boxes, as required for street light + telephone + power cable. | m | 29.88 | 243.72 | Meter | 29.88 | 243.72 | 15.2.4 | 0
15-157-d | Providing and fixing of 1-1/2" dia PVC conduit as raceway, clipped to the surface or concealed in structure, or under floor including all accessories bends, boxes, etc sizes as required for street light + telephone + power cable. | m | 29.88 | 236.43 | Meter | 29.88 | 236.43 | 15.2.4 | 0
15-158 | Providing and fixing of 150 mm dia RCC pipe for power cable, including excavation, sand bedding, back-filling, accessories, manholes, etc | m | 29.88 | 637.38 | Meter | 29.88 | 637.38 | 0 | 0
15-159 | Supply, Installation of Short-circuit ratings to IEC 947-2, Icuta at 415 V All components (ELCBs, Contractors et.) with backup protection & incoming MCB suitable backup protection of ELECBs DBs of incoming size 100A or less may be Divided with cascading | No | 1494 | 37944 | No | 1494 | 37944 | 15.7.4 | 0
15-16 | Supply and Erection call bell 220/250V, fixed on Sahl wood board 7"x4" | Each | 37.35 | 147.38 | Each | 37.35 | 147.38 | 15.4.1 | 0
15-160 | Supply, Installation, connecting, testing & commissioning of Floor mounted following submain distribution board SMDB (Block 7-11) power & HVAC complete with all metering with indication lamps complete in all respects. | No | 1494 | 268794 | No | 1494 | 268794 | 15.7.4 | 0
15-161 | Supply, Installation, connecting, testing & commissioning of Floor mounted following submain distribution board SMDB (Block 7-11) as required for lighting, power & HVAC as per revise: sngle line diagram, complete with all metering with indication lamps complete in all respects | No | 1494 | 700119 | No | 1494 | 700119 | 15.7.4 | 0
15-162-a | Supply, Installation, connecting, testing & commissioning of wall mounted LPDB-B7-B1, LPDB-B7-B1/1 Distribution Boards, compes with all metering with indication lamps complete win all respects | No | 1494 | 92619 | No | 1494 | 92619 | 15.7.4 | 0
15-162-b | Supply, Installation, connecting, testing & commissioning of wall mounted LPDB-B7-G1, LPDB-B7-F1, LPDB-B"-31 Distribution Boards, compes with all metering with indication lamps complete win all respects | No | 1494 | 104769 | No | 1494 | 104769 | 15.7.4 | 0
15-162-c | Supply, Installation, connecting, testing & commissioning of wall mounted ACDB-B7-G1, ACDB-B7-F1 Distribution Boards, compes with all metering with indication lamps complete win all respects | No | 1494 | 104769 | No | 1494 | 104769 | 15.7.4 | 0
15-162-d | Supply, Installation, connecting, testing & commissioning of wall mounted LPDB-B8-B1 Distribution Boards, compes with all metering with indication lamps complete win all respects | No | 1494 | 92619 | No | 1494 | 92619 | 15.7.4 | 0
15-162-e | Supply, Installation, connecting, testing & commissioning of wall mounted LPDB-B8-G1, LPDB-B8-F1, LPDB-3:-31 Distribution Boards, compes with all metering with indication lamps complete win all respects | No | 1494 | 104769 | No | 1494 | 104769 | 15.7.4 | 0
15-162-f | Supply, Installation, connecting, testing & commissioning of wall mounted LPDB-B8-S1/1, LPDB-B8-S1/2 Distribution Boards, compes with all metering with indication lamps complete win all respects | No | 1494 | 92619 | No | 1494 | 92619 | 15.7.4 | 0
15-162-g | Supply, Installation, connecting, testing & commissioning of wall mounted ACDB-B8-G1, ACDB-B8-F1. ACDB-5--51 Distribution Boards, compes with all metering with indication lamps complete win all respects | No | 1494 | 1034244 | No | 1494 | 1034244 | 15.7.4 | 0
15-162-h | Supply, Installation, connecting, testing & commissioning of wall mounted LPDB-B9-G1, LPDB-B9-F1, LPDB-EAS1 Distribution Boards, compes with all metering with indication lamps complete win all respects | No | 1494 | 92619 | No | 1494 | 92619 | 15.7.4 | 0
15-162-i | Supply, Installation, connecting, testing & commissioning of wall mounted ACDB-B9-F1, ACDB-B9-S1 Distribution Boards, compes with all metering with indication lamps complete win all respects | No | 1494 | 104769 | No | 1494 | 104769 | 15.7.4 | 0
15-162-j | Supply, Installation, connecting, testing & commissioning of wall mounted LPDB-B10-G1, LPDB-B10-F1, LPD5-510-S1 Distribution Boards, compes with all metering with indication lamps complete win all respects | No | 1494 | 92619 | No | 1494 | 92619 | 15.7.4 | 0
15-162-k | Supply, Installation, connecting, testing & commissioning of wall mounted ACDB-B10-G1, ACDB-B10-F1, ACD5-510-S1 Distribution Boards, compes with all metering with indication lamps complete win all respects | No | 1494 | 104769 | No | 1494 | 104769 | 15.7.4 | 0
15-162-l | Supply, Installation, connecting, testing & commissioning of wall mounted LPDB-B11-G1, LPDB-B11-F1 Distribution Boards, compes with all metering with indication lamps complete win all respects | No | 1494 | 92619 | No | 1494 | 92619 | 15.7.4 | 0
15-162-m | Supply, Installation, connecting, testing & commissioning of wall mounted ACDB-B11-G1, ACDB-B11-F1 Distribution Boards, compes with all metering with indication lamps complete win all respects | No | 1494 | 104769 | No | 1494 | 104769 | 15.7.4 | 0
15-163 | Supply, Installation & Connecting up of floor or wall mounted Sub-main Distribution Board equipment SMDB comprising of Ammeter, Volt meter equiped with Ct's Pt's and selector switches. | No | 1494 | 365994 | No | 1494 | 365994 | 15.7.4 | 0
15-164 | Supply, installation, & connecting of Insect killer | No | 186.75 | 8084.25 | No | 186.75 | 8084.25 | 0 | 0
15-165-a | Supply, installation, of 3/4" dia PVC Conduit for NURSE CALL SYSTEM 1 CALL BELLS | Rft | 3.73 | 47.47 | m | 12.25 | 155.76 | 15.2.4 | 0
15-165-b | Supply, installation, & connecting of 1.5 sq.m 4 core PVC Cable for NURSE CALL SYSTEM 1 CALL BELLS | Rft | 7.47 | 186.23 | m | 24.51 | 611 | 15.2.4 | 0
15-166-a | Providing and fixing of 10 zone panel for nurse call system | No | 186.75 | 3102.75 | No | 186.75 | 3102.75 | 0 | 0
15-166-b | Providing and fixing of 20 zone panel nurse call system | No | 186.75 | 79161.75 | No | 186.75 | 79161.75 | 0 | 0
15-166-c | Providing and fixing Door light indicator unit | No | 94.12 | 1066.12 | No | 94.12 | 1066.12 | 0 | 0
15-166-d | Providing and fixing of S0X1.5mm sq. twisted Telephone Cable | No | 14.94 | 33.17 | No | 14.94 | 33.17 | 0 | 0
15-167 | Providing and fixing of call bells with push buttons including wiring and all accessories | No | 1494 | 4745.34 | No | 1494 | 4745.34 | 0 | 0
15-168 | Supply, installation, connecting, testing and commissioning of wall/recessed mounting typical DB for flat should be factory assembled ready wired and complete (comprising of incoming & outgoing breaker rupturing capacity 10 KA Terrasaki make) Incoming: 1 by 30 A.T.P mcb with ph. Indications Outgoing One set: 15 by 10 Amps, 6 by 20 Amps single pole 250 volt moulded case miniature ciruit breaker (mcb) 7 No per phase coupled with one 60 Amps T.P mcb | Set | 93.38 | 42618.38 | Set | 93.38 | 42618.38 | 15.7.4 | 0
15-169 | Supply and fixing of Ready Made Fancy Sheet light plug (5-10 Amp) with PVC box complete in all aspects | Each | 37.35 | 341.1 | Each | 37.35 | 341.1 | 0 | 0
15-17 | Supply and Erection bell push or bed switch, with 5m. twin flexible wire 23/0.0076" | Each | 10.46 | 259 | Each | 10.46 | 259 | 15.4.1 | 0
15-170-a | Precurement and Fixing of 10 Pin Kit with sheet | Each | 37.35 | 1738.35 | Each | 37.35 | 1738.35 | 0 | 0
15-170-b | Precurement and Fixing of 08 Pin Kit with sheet | Each | 37.35 | 1495.35 | Each | 37.35 | 1495.35 | 0 | 0
15-170-c | Precurement and Fixing of 06 Pin Kit with sheet | Each | 37.35 | 1252.35 | Each | 37.35 | 1252.35 | 0 | 0
15-170-d | Precurement and Fixing of 04 Pin Kit with sheet | Each | 37.35 | 1009.35 | Each | 37.35 | 1009.35 | 0 | 0
15-170-e | Precurement and Fixing of03 Pin Kit with sheet | Each | 37.35 | 948.6 | Each | 37.35 | 948.6 | 0 | 0
15-170-f | Precurement and Fixing of 02 Pin Kit with sheet | Each | 37.35 | 766.35 | Each | 37.35 | 766.35 | 0 | 0
15-170-g | Precurement and Fixing of 01 Pin Kit with sheet | Each | 37.35 | 644.85 | Each | 37.35 | 644.85 | 0 | 0
15-171 | Supply & fixinng of China Kit for TV | Each | 186.75 | 2009.25 | Each | 186.75 | 2009.25 | 0 | 0
15-172 | Supply and installation of Fan dimmer switch Clipcal made | Each | 37.35 | 110.25 | Each | 37.35 | 110.25 | 15.5.1 | 0
15-173 | Supply and installation of Bell Press | Each | 37.35 | 948.6 | Each | 37.35 | 948.6 | 0 | 0
15-174 | Supply & Erection of 12 volt bulb with transformer | Each | 37.35 | 401.85 | Each | 37.35 | 401.85 | 0 | 0
15-175 | Supply & Erection of TV/satellite cable complete | Each | 37.35 | 158.85 | Each | 37.35 | 158.85 | 0 | 0
15-176 | Supply & Erection of Telephone point with socket complete | Each | 37.35 | 486.9 | Each | 37.35 | 486.9 | 0 | 0
15-177 | Supply & Erection of Telephone socket | Each | 37.35 | 486.9 | Each | 37.35 | 486.9 | 0 | 0
15-178 | Supply & Erection of TV socket | Each | 37.35 | 523.35 | Each | 37.35 | 523.35 | 0 | 0
15-179 | Supply & Erection of Power Plug 15 Amp complete in all aspects | Each | 37.35 | 280.35 | Each | 37.35 | 280.35 | 0 | 0
15-180 | Supply & Erection of Swimming Pool Cascado lights direct 120/150 watt complete | Each | 186.75 | 6261.75 | Each | 186.75 | 6261.75 | 0 | 0
15-181 | Supply and installation of structure cable as required for CAT-6 PVC shielded cable in already installed Trunking/ conduit/ Channel , inducing Balun for vedio and power facility at both ends of cable to be provided. The CAT- 6 cable should be 3M Australian or equivalent, complete in all respects | m | 186.75 | 302.17 | Meter | 186.75 | 302.17 | 0 | 0
15-182 | Provide & connect 14" color TV Monitor equiped with following charactaristics Microphone & Speaker built in for one way audio VCR Connect for VCR record & play Horizontal resolution 420V linees NTSL/PAL Free voltage (90-260VAC, 50/60Hz) Approved UL,CE,CSA,DHHA Computer Networks | No | 186.75 | 42711.75 | No | 186.75 | 42711.75 | 15.20.6 | 0
15-183 | Supply, installation, connecting, testing, and comissioning of duplex computer outlet with RJ522series | No | 186.75 | 976.5 | No | 186.75 | 976.5 | 0 | 0
15-184 | Acrylic boxes for 4"x4" Switchboard Complete with all aspects | Each | 74.7 | 117.22 | Each | 74.7 | 117.22 | 0 | 0
15-185 | Acrylic boxes for 7"x4" Switchboard Complete with all aspects | Each | 74.7 | 129.38 | Each | 74.7 | 129.38 | 0 | 0
15-186 | Acrylic boxes for 8"x10" Switchboard Complete with all aspects | Each | 74.7 | 135.45 | Each | 74.7 | 135.45 | 0 | 0
15-187 | Supply & Erection of Acrylic or bakolite sheet 7 40 , 4x4 | Each | 29.88 | 108.86 | Each | 29.88 | 108.86 | 0 | 0
15-188 | Supply & Erection of bakolite sheet 4 x 2 | Each | 29.88 | 84.56 | Each | 29.88 | 84.56 | 0 | 0
15-189 | Supply & Erection of PVC board 7" x 4" with all aspects | Each | 59.76 | 108.36 | Each | 59.76 | 108.36 | 15.2.4 | 0
15-18-a | Supply and Erection switches 10/15 Amp : Open type | Each | 22.41 | 61.29 | Each | 22.41 | 61.29 | 15.4.1, | 0
15-18-b | Supply and Erection switches 10/15 Amp : Recessed type | Each | 22.41 | 122.04 | Each | 22.41 | 122.04 | 15.4.1, | 0
15-190 | Supply & Erection ofExtention Board complete in all aspects | Each | 37.35 | 256.05 | Each | 37.35 | 256.05 | 0 | 0
15-191 | Supply & Erection of glow starter | Each | 14.94 | 39.24 | Each | 14.94 | 39.24 | 0 | 0
15-192 | Supply & Erection of Brass bulb holder | Each | 37.35 | 134.55 | Each | 37.35 | 134.55 | 0 | 0
15-193 | Supply & Erection of Insulation tape | Each | 0 | 36.45 | Each | 0 | 36.45 | 0 | 0
15-194 | Supply & Erection of Volt meter (heavy duty) | Each | 37.35 | 547.65 | Each | 37.35 | 547.65 | 0 | 0
15-195 | Supply & Erection of Capacitor 3.5 for ceiling fan | Each | 29.88 | 90.63 | Each | 29.88 | 90.63 | 0 | 0
15-196 | Supply & Erection of TV Cable | Each | 29.88 | 103.27 | Each | 29.88 | 103.27 | 0 | 0
15-197 | Supply & Erection of Remote Cell | Each | 29.88 | 248.58 | Each | 29.88 | 248.58 | 0 | 0
15-198 | Supply & Erection of Ding Dong call bell best quality | Each | 29.88 | 880.38 | Each | 29.88 | 880.38 | 0 | 0
15-199 | Supply & Erection of Starter for Motor pump | Each | 29.88 | 7319.88 | Each | 29.88 | 7319.88 | 0 | 0
15-19-a | Supply and Erection 3 pin 10/15 Amp. wall socket : Open type | Each | 37.35 | 82.31 | Each | 37.35 | 82.31 | 15.4.1, | 0
15-19-b | Supply and Erection 3 pin 10/15 Amp. wall socket : Recessed | Each | 37.35 | 149.13 | Each | 37.35 | 149.13 | 15.4.1 | 0
15-200-a | Supply & Installation of ASD strater for 10-20 HP | No | 37.35 | 3074.85 | No | 37.35 | 3074.85 | 0 | 0
15-200-b | Supply & Installation of ASD strater for 21-30 HP | No | 37.35 | 4897.35 | No | 37.35 | 4897.35 | 0 | 0
15-200-c | Supply & Installation of ASD strater for 31-40 HP | No | 37.35 | 6112.35 | No | 37.35 | 6112.35 | 0 | 0
15-201-a | Supply & Installation of DOL strater for 10-20 HP | No | 37.35 | 3074.85 | No | 37.35 | 3074.85 | 0 | 0
15-201-b | Supply & Installation of DOL strater for 21-30 HP | No | 37.35 | 4897.35 | No | 37.35 | 4897.35 | 0 | 0
15-201-c | Supply & Installation of DOL strater for 31-40 HP | No | 37.35 | 6112.35 | No | 37.35 | 6112.35 | 0 | 0
15-202-a | S/Fixing 3-core flexible Copper cable for submersible electric motor 10mm. | Each | 37.35 | 1283.79 | Each | 37.35 | 1283.79 | 15.3.1 | 0
15-202-b | S/Fixing 3-core flexible Copper cable for submersible electric motor 16mm. | Each | 37.35 | 1550.15 | Each | 37.35 | 1550.15 | 15.3.1 | 0
15-202-c | S/Fixing 4-core flexible Aluminium cable for service of transformer to main board (19/64) | m | 37.35 | 2467.35 | Meter | 37.35 | 2467.35 | 15.3.1 | 0
15-202-d | S/Fixing 4-core flexible Aluminium cable for service of transformer to main board (19/83) | m | 37.35 | 4289.85 | Meter | 37.35 | 4289.85 | 15.3.1 | 0
15-203 | S/Fixing protector magnet coil in strater | No | 29.88 | 2459.88 | No | 29.88 | 2459.88 | 0 | 0
15-204-a | S/Fixing strater overload relay 10-30 Amp | No | 29.88 | 3674.88 | No | 29.88 | 3674.88 | 0 | 0
15-204-b | S/Fixing strater overload relay 31-60 Amp | No | 29.88 | 7319.88 | No | 29.88 | 7319.88 | 0 | 0
15-204-c | S/Fixing strater overload relay 61-100 Amp | No | 29.88 | 10964.88 | No | 29.88 | 10964.88 | 0 | 0
15-205-a | Repair of Transformer' HT leg (two -step) i/c of carriage from site to workshop & back i/c onstalltion and Testing complete. 100-KVA Trasformer | No | 1494 | 13644 | No | 1494 | 13644 | 0 | 0
15-205-b | Repair of Transformer' LT coil i/c of carriage from site to workshop & back i/c onstalltion and Testing complete. 100-KVA Trasformer | No | 1494 | 11214 | No | 1494 | 11214 | 0 | 0
15-205-c | Repair of Transformer' HT bush i/c of carriage from site to workshop & back i/c onstalltion and Testing complete. 100-KVA Trasformer | No | 1494 | 10606.5 | No | 1494 | 10606.5 | 0 | 0
15-205-d | Repair of Transformer' LT bush i/c of carriage from site to workshop & back i/c onstalltion and Testing complete. 100-KVA Trasformer | No | 1494 | 7569 | No | 1494 | 7569 | 0 | 0
15-206-a | Repair of Transformer' HT leg (two -step) i/c of carriage from site to workshop & back i/c onstalltion and Testing complete. 50-KVA Trasformer | No | 1494 | 11214 | No | 1494 | 11214 | 0 | 0
15-206-b | Repair of Transformer' LT Coil i/c of carriage from site to workshop & back i/c onstalltion and Testing complete. 50-KVA Trasformer | No | 1494 | 10606.5 | No | 1494 | 10606.5 | 0 | 0
15-206-c | Repair of Transformer' HT bush i/c of carriage from site to workshop & back i/c onstalltion and Testing complete. 50-KVA Trasformer | No | 1494 | 9391.5 | No | 1494 | 9391.5 | 0 | 0
15-206-d | Repair of Transformer' LT Bush i/c of carriage from site to workshop & back i/c onstalltion and Testing complete. 50-KVA Trasformer | No | 1494 | 8784 | No | 1494 | 8784 | 0 | 0
15-206-e | Repair of Transformer body i/c of carriage from site to workshop & back i/c onstalltion and Testing complete. 50-KVA Trasformer | No | 1494 | 7569 | No | 1494 | 7569 | 0 | 0
15-207-a | Repair of Transformer' HT leg (two -step) i/c of carriage from site to workshop & back i/c onstalltion and Testing complete. 25-KVA Trasformer | No | 1494 | 9999 | No | 1494 | 9999 | 0 | 0
15-207-b | Repair of Transformer' LT Coil i/c of carriage from site to workshop & back i/c onstalltion and Testing complete. 25-KVA Trasformer | No | 1494 | 9756 | No | 1494 | 9756 | 0 | 0
15-207-c | Repair of Transformer' HT bush i/c of carriage from site to workshop & back i/c onstalltion and Testing complete. 25-KVA Trasformer | No | 1494 | 9391.5 | No | 1494 | 9391.5 | 0 | 0
15-207-d | Repair of Transformer' LT bush i/c of carriage from site to workshop & back i/c onstalltion and Testing complete. 25-KVA Trasformer | No | 1494 | 8784 | No | 1494 | 8784 | 0 | 0
15-207-e | Repair of Transformer body i/c of carriage from site to workshop & back i/c onstalltion and Testing complete. 25-KVA Trasformer | No | 1494 | 7569 | No | 1494 | 7569 | 0 | 0
15-208 | S/Fixing voltage Regulator plate (Selector) complete in all respect | No | 747 | 4392 | No | 747 | 4392 | 0 | 0
15-209 | Rweinding of Voltage Regulator Coil stablizer coil | No | 747 | 2569.5 | No | 747 | 2569.5 | 0 | 0
15-20-a | Supply and Erection 3 pin switch & plug combined recessed type : 5 Amp | Each | 37.35 | 586.53 | Each | 37.35 | 586.53 | 15.4.1, | 0
15-20-b | Supply and Erection 3 pin switch & plug combined recessed type : 10/15 Amp | Each | 37.35 | 647.28 | Each | 37.35 | 647.28 | 15.4.1, | 0
15-21 | Supply and Erection 3 pin 10/15 Amp. wall socket with shoe open type | Each | 37.35 | 647.28 | Each | 37.35 | 647.28 | 15.4.1, | 0
15-210 | Furnish & Install of Volt: meter upt to 500 volt. | No | 93.38 | 1004.63 | No | 93.38 | 1004.63 | 0 | 0
15-211 | Furnish & Install of AMP meter up to 100 Amps | No | 93.38 | 1004.63 | No | 93.38 | 1004.63 | 0 | 0
15-212 | S/Fixing of control circuit for automatic stabilizer | No | 373.5 | 4018.5 | No | 373.5 | 4018.5 | 0 | 0
15-213-a | S/Fixing trust bearing for i/c disk of 10-25 Hp Submersible moter | No | 373.5 | 1588.5 | No | 373.5 | 1588.5 | 0 | 0
15-213-b | S/Fixing trust bearing for i/c disk of 30-50 Hp Submersible moter | No | 747 | 2569.5 | No | 747 | 2569.5 | 0 | 0
15-214-a | Furnish & Install of tapper bearing for motor (V.H.S) of 10-25 HP | No | 373.5 | 1588.5 | No | 373.5 | 1588.5 | 0 | 0
15-214-b | Furnish & Install of tapper bearing for 30-50 HP motor (V.H.S) | No | 747 | 2569.5 | No | 747 | 2569.5 | 0 | 0
15-215-a | Furnish & Install of Ball bearing for 10-25 HP motor (V.H.S) | No | 373.5 | 1588.5 | No | 373.5 | 1588.5 | 0 | 0
15-215-b | Furnish & Install of ball bearing for 30-50 HP motor (V.H.S) | No | 747 | 2569.5 | No | 747 | 2569.5 | 0 | 0
15-216 | Supply and Filling of Transformer Oil. | Per Ltr | 11.65 | 376.15 | Per Ltr | 11.65 | 376.15 | 0 | 0
15-217 | Supply and Fixing of Voltage Regulator 30 KVA | No | 1494 | 183744 | No | 1494 | 183744 | 0 | 0
15-218 | Supply and Fixing of Voltage Regulator 50 KVA | No | 1494 | 347769 | No | 1494 | 347769 | 0 | 0
15-219-a | Pump with motor for pressure pump (0.5 HP) | No | 747 | 6822 | No | 747 | 6822 | 0 | 0
15-219-b | Pump with motor for pressure pump (1 HP) | No | 747 | 8037 | No | 747 | 8037 | 0 | 0
15-219-c | Pump with motor for pressure pump (1.5 HP) | No | 747 | 10467 | No | 747 | 10467 | 0 | 0
15-219-d | Pump with motor for pressure pump (2 HP) | No | 747 | 12897 | No | 747 | 12897 | 0 | 0
15-220 | Supply and fixxing of 50 Litres Electric Geyser | No | 373.5 | 30748.5 | No | 373.5 | 30748.5 | 0 | 0
15-221 | Supply & Erection of element for electric water heater | Each | 89.64 | 271.89 | Each | 89.64 | 271.89 | 0 | 0
15-22-a | Supply and Erection button holder/angle holder Bakelite large size | Each | 19.42 | 70.45 | Each | 19.42 | 70.45 | 15.4.1, | 0
15-22-b | Supply and Erection button holder/angle holder Brass | Each | 19.42 | 167.65 | Each | 19.42 | 167.65 | 15.4.1 | 0
15-23-a | Supply and Erection porcelain fuses (china made) with plastic sheet base on angle iron board : 10/15 Amp. | Each | 37.35 | 158.85 | Each | 37.35 | 158.85 | 15.4.2 | 0
15-23-b | Supply and Erection porcelain fuses (china made) with plastic sheet base on angle iron board : 30 Amp. | Each | 37.35 | 219.6 | Each | 37.35 | 219.6 | 15.4.2 | 0
15-23-c | Supply and Erection porcelain fuses (china made) with plastic sheet base on angle iron board : 60 Amp. | Each | 37.35 | 559.8 | Each | 37.35 | 559.8 | 15.4.2 | 0
15-23-d | Supply and Erection porcelain fuses (china made) with plastic sheet base on angle iron board : 100 Amp. | Each | 37.35 | 1155.15 | Each | 37.35 | 1155.15 | 15.4.2 | 0
15-23-e | Supply and Erection porcelain fuses (china made) with plastic sheet base on angle iron board : 200 Amp. | Each | 37.35 | 1276.65 | Each | 37.35 | 1276.65 | 15.4.2 | 0
15-24-a | Supply and Erection tube light, including rod, choke etc complete Double rod (2x40 watts) with 2 chokes & 2 starters | Set | 149.4 | 2190.6 | Set | 149.4 | 2190.6 | 15.6.4 | 0
15-24-b | Supply and Erection tube light, including rod, choke etc complete Single rod (40 watts) with 1 choke & 1 starter | Set | 112.05 | 1497.15 | Set | 112.05 | 1497.15 | 15.6.4 | 0
15-24-c | Supply and Erection tube light, including rod, choke etc complete Round tube (32 watt) 1 choke + 1 starter w/o cover | Each | 82.17 | 1291.09 | Each | 82.17 | 1291.09 | 15.6.4 | 0
15-25 | Supply and Erection girder clamp hook, 5/8" dia.for hanging ceiling fans | Each | 37.35 | 328.95 | Each | 37.35 | 328.95 | 15.5.1 | 0
15-26-a | Supply and Erection circuit breaker (imported) on sahl wood board complete : 2/5/15 Amp. | Each | 112.05 | 897.91 | Each | 112.05 | 897.91 | 0 | 0
15-26-b | Supply and Erection circuit breaker (imported) on sahl wood board complete : 20/25/30 Amp. | Each | 112.05 | 707.4 | Each | 112.05 | 707.4 | 0 | 0
15-27 | Supply and Erection stay for house service pipe, erected with straining screws and 7/14 SWG stay522wire | Rft | 13.45 | 329.95 | m | 44.11 | 1082.52 | 15.2.10 | 0
15-28-a | Supply and Erection of house service pipe Henley or pole, type 2" dia. erected to install insulated wire etc | Rft | 17.93 | 259.74 | m | 58.82 | 852.18 | 15.6.6 | 0
15-29 | Supply and Erection shackle/pin insulator, medium size | Each | 37.35 | 228.71 | Each | 37.35 | 228.71 | 15.9.1 | 0
15-30 | Supply and Erection bare copper conductor wire, No. 2 to 16 SWG, including GI binding wire No. 16 SWG | kg | 19.42 | 976.12 | kg | 19.42 | 976.12 | 15.4.25 | 0
15-31 | Supply and Erection GI wire of sizes, including binding wire No. 16 SWG for support of rubber wire, pole to pole | kg | 19.42 | 201.67 | kg | 19.42 | 201.67 | 15.2.10 | 0
15-32-a | Wiring overhead line in 2 single core, PVC522insulated cable with GI wire #8 SWG : 3/0.029" | Rft | 10.46 | 81.07 | m | 34.31 | 265.99 | 15.2.10, | 0
15-32-b | Wiring overhead line in 2 single core, PVC522insulated cable with GI wire #8 SWG : 7/0.029" | Rft | 10.46 | 111.3 | m | 34.31 | 365.17 | 15.2.10, | 0
15-32-c | Wiring overhead line in 2 single core, PVC522insulated cable with GI wire #8 SWG : 7/0.036" | Rft | 10.46 | 127.83 | m | 34.31 | 419.38 | 15.2.10, | 0
15-32-d | Wiring overhead line in 2 single core, PVC insulated cable with GI wire #8 SWG : 7/0.044" | Rft | 10.46 | 161.77 | m | 34.31 | 530.75 | 15.2.10, | 0
15-33 | Supply and Erection street light pole bracket 1.25" GI pipe 2m. long, complete with 2 pole clamps | Each | 336.15 | 869.23 | Each | 336.15 | 869.23 | 15.5.6 | 0
15-34 | Supply and Fixing dust & weather proof street light fitting with reflector, 400W mercury vapour lamp etc comp. | Each | 597.6 | 2541.6 | Each | 597.6 | 2541.6 | 15.6.1 | 0
15-35-a | Supply and Erection pole mounted street light complete for fitting 125/250 W mercury lamp : GEC make | Each | 597.6 | 2330.19 | Each | 597.6 | 2330.19 | 15.6.1 | 0
15-35-b | Supply and Erection pole mounted street light complete for fitting 125/250 W mercury lamp | Each | 597.6 | 4485.6 | Each | 597.6 | 4485.6 | 15.6.1 | 0
15-35-c | Supply & erection of Road Light fixture with 250 watts Son lamp, ballast and ignitor | No | 326.81 | 29251.32 | No | 326.81 | 29251.32 | 15.6.5 | 0
15-35-g | Providing and laying of cable route marker cast iron for all sort of Road Light, Street Lights & Boundary Wall lights complete in all respects with all installation material complete | Each | 373.5 | 1224 | Each | 373.5 | 1224 | 15.3.1.5 | 0
15-36-a | Supply and Fixing 125 W mercury vapour lamp with choke | Each | 149.4 | 2397.15 | Each | 149.4 | 2397.15 | 15.6.1 | 0
15-36-b | Supply and Fixing 250 W mercury vapour lamp with choke | Each | 149.4 | 3551.4 | Each | 149.4 | 3551.4 | 15.6.1 | 0
15-36-c | Supply and Fixing 400 W mercury vapour lamp with choke | Each | 149.4 | 5313.15 | Each | 149.4 | 5313.15 | 15.6.1 | 0
15-36-d | Supply and Fixing of Road Light fixture IP 66 with 250 watts Son lamp, ballast and ignitor | Each | 747 | 17757 | Each | 747 | 17757 | 15.6.1 | 0
15-36-e | Supply and Fixing SMD Type LED Road light Fixture (120-130 watts) | Each | 747 | 29907 | Each | 747 | 29907 | 15.6.1 | 0
15-36-f | Supply and Fixing SMD Type LED Road light Fixture (90-100 watts) | Each | 747 | 25047 | Each | 747 | 25047 | 15.6.1 | 0
15-36-g | Supply and Fixing SMD Type LED Road light Fixture (60-70 watts) | Each | 747 | 15084 | Each | 747 | 15084 | 15.6.1 | 0
15-36-h | Supply at site, installation and commissioning of Road light fixture LED 72 Watt with 72 Watt LED lamp of approved equivalent including cost of all necessary accessories, complete in all respects | No | 326.81 | 69285.57 | No | 326.81 | 69285.57 | 0 | 0
15-36-i-1 | Supply, installation, testing and commissioning of 2x28 Watt fluorescent light fixture, ceiling, recessed, wall mounted made of MS body 22 SWG degreased and derusted with white enameled non yellowing paint. Complete with internal wiring, Grounding terminal , complete in all respects. | Each | 44.82 | 2353.32 | Each | 44.82 | 2353.32 | 0 | 0
15-36-i-10 | Supply, installation, testing and commissioning of 1x6 Watt LED BULKHEAD light fixture, of best quality. | Each | 44.82 | 6119.82 | Each | 44.82 | 6119.82 | 0 | 0
15-36-i-11 | Supply, installation, testing and commissioning of 1x160 Watt, Highbay LED light , complete in all respects. | Each | 44.82 | 60794.82 | Each | 44.82 | 60794.82 | 0 | 0
15-36-i-12 | Supply, installation, testing and commissioning of 3 chip SMD Strip IP-65 rated, complete with12DC drive LED color as per approval of the Engineer | No | 44.82 | 6119.82 | No | 44.82 | 6119.82 | 0 | 0
15-36-i-13 | Supply, installation, testing and commissioning of High Purity Aluminum Spinning Reflector Vertical lamp Installation Recessed down light with CFL (1 X 13) watt Energy saver | Each | 44.82 | 834.57 | Each | 44.82 | 834.57 | 0 | 0
15-36-i-14 | Supply, installation, testing and commissioning of Recessed Down Light with CFL (1 X 13) watt Energy saver and Convex Frosted Lens IP 54, complete in all respects. . | Each | 44.82 | 1077.57 | Each | 44.82 | 1077.57 | 0 | 0
15-36-i-15 | Supply, installation, testing and commissioning of recessed Dawn Light of best quality with CFL (13-17 watt) Energy saver and with Glass Reflector | Each | 44.82 | 1806.57 | Each | 44.82 | 1806.57 | 0 | 0
15-36-i-16 | Supply, installation, testing and commissioning of Cylindrical Incadescent Up/Down wall light with Dei-cast Aluminium construcation Glass Diffuser ceramic Lampholder IP -44 With (2 x 100) watt ES Par 30 lamp | Each | 44.82 | 956.07 | Each | 44.82 | 956.07 | 0 | 0
15-36-i-17 | Supply, installation of outdoor Waterproof Light with 23 watt CFL with Glass Reflector and with 1 Meter G.I pipe Support, complete in all respects. | Each | 44.82 | 1065.42 | Each | 44.82 | 1065.42 | 0 | 0
15-36-i-18 | Supply, installation, testing and commissioning of 1x5 watt reflector surface mounted LED light fixture with frosted lens, complete with driver | Each | 44.82 | 5390.82 | Each | 44.82 | 5390.82 | 0 | 0
15-36-i-2 | Supply, installation, testing and commissioning of 1x28 Watt fluorescent light fixture, ceiling, recessed, wall mounted made of MS body 22 SWG degreased and derusted with white enameled non yellowing paint. Complete with internal wiring, Grounding terminal , complete in all respects. | Each | 44.82 | 2110.32 | Each | 44.82 | 2110.32 | 0 | 0
15-36-i-3 | Supply, installation, testing and commissioning of 2x28 Watt fluorescent light fixture with T5 lamps & electronic ballast, ceiling, recessed, wall mounted made of MS body 22 SWG degreased and derusted with white enameled non yellowing paint. Complete with internal wiring, Grounding terminal , complete in all respects. | Each | 44.82 | 6119.82 | Each | 44.82 | 6119.82 | 0 | 0
15-36-i-4 | Supply, installation, testing and commissioning of 1x36 watt fluorescent light fittings, ceiling, recessed, wall mounted made of MS body 22 SWG degreased and derusted with white enameled non yellowing paint. Complete with internal wiring, Grounding terminal , complete in all respects. | Each | 44.82 | 2596.32 | Each | 44.82 | 2596.32 | 0 | 0
15-36-i-5 | Supply, installation, testing and commissioning of following light fittings, 1x18 Watt Impact Resistant Lamp fixture with Compact Flourescent lamp, complete in all respects. | Each | 44.82 | 2839.32 | Each | 44.82 | 2839.32 | 0 | 0
15-36-i-6 | Supply, installation, testing and commissioning of IP-44 rated, 2x3 Watt up/down light LED Light, complete in all respects. | Each | 44.82 | 15353.82 | Each | 44.82 | 15353.82 | 0 | 0
15-36-i-7 | Supply, installation, testing and commissioning of 1x23 Watt, E-27 base, wall bracket light, complete in all respects. | Each | 44.82 | 4540.32 | Each | 44.82 | 4540.32 | 0 | 0
15-36-i-8 | Supply, installation, testing and commissioning of 2x20 Watt "LED" DC emergency spot light with 3hr backup, complete in all respects. | Each | 44.82 | 10250.82 | Each | 44.82 | 10250.82 | 0 | 0
15-36-i-9 | Supply, installation, testing and commissioning of 1x10 Watt fluorescent exit light | Each | 44.82 | 32849.82 | Each | 44.82 | 32849.82 | 0 | 0
15-36-j-1 | Supply, installation, & connecting up of light Fixture type 'D' surface mounted fluorescent batten fitting (TMS-015/236) with 2 x 36W TLD lamp, complete in all respects | No | 186.75 | 1644.75 | No | 186.75 | 1644.75 | 0 | 0
15-36-j-10 | Supply, installation, & connecting up of light fixture TBS-088/236 Recessed Luminaires, with IP 20, complete in all respects | No | 186.75 | 4317.75 | No | 186.75 | 4317.75 | 0 | 0
15-36-j-11 | Supply, installation, & connecting up of light fixture TBS-088/418 Recessed Luminaires, with IP 20, complete in all respects | No | 186.75 | 4317.75 | No | 186.75 | 4317.75 | 0 | 0
15-36-j-12 | Supply, installation, connecting, testing & commissioning of 10W LED Down Light Fixture suitable for 1300 lux, as per instruction of Engineer, surface mounted circular shape or equivalent. | No | 186.75 | 3406.5 | No | 186.75 | 3406.5 | 0 | 0
15-36-j-2 | Supply, installation, & connecting up of light Fixture type 'D' surface mounted fluorescent batten fitting (.TMS-015/236) with 1 x 36W TLD lamp complete in all respects | No | 186.75 | 2373.75 | No | 186.75 | 2373.75 | 0 | 0
15-36-j-3 | Supply, installation, & connecting up of light Fixture type 'E' surface mounted fluorescent batten fitting (TMS-012/136) with 1 x 36W TLD farm, complete in all respects | No | 186.75 | 1887.75 | No | 186.75 | 1887.75 | 0 | 0
15-36-j-4 | Supply, installation, & connecting up of Industrial reflector 2 x 36W complete in all respects | No | 186.75 | 2009.25 | No | 186.75 | 2009.25 | 0 | 0
15-36-j-5 | Supply, installation, & connecting up of light fixture High performance luminar with M2 reflector 1 x 36W, complete in all respects | No | 186.75 | 2738.25 | No | 186.75 | 2738.25 | 0 | 0
15-36-j-6 | Supply, installation, & connecting up of light fixture High performance luminar with M2 reflector 2 x 36W, complete in all respects | No | 186.75 | 3588.75 | No | 186.75 | 3588.75 | 0 | 0
15-36-j-7 | Supply, installation, & connecting up of light fixture High performance luminar with M6 reflector 2 x 36W, complete in all respects | No | 186.75 | 4074.75 | No | 186.75 | 4074.75 | 0 | 0
15-36-j-8 | Supply, installation, & connecting up of lightFixture type T surface mounted fluorescent fitting with 1 x 18W TLD lamp, complete in all respects | No | 186.75 | 1644.75 | No | 186.75 | 1644.75 | 0 | 0
15-36-j-9 | Supply, installation, & connecting up of light Fixture type T surface mounted fluorescent fitting with 2 x 18W TLD lamp, complete in all respects | No | 186.75 | 2130.75 | No | 186.75 | 2130.75 | 0 | 0
15-36-k-01 | Supply, installation, connecting, testing and commissioning of Surface mounting LED tube light with 2x2000 lumens, complete in all respects | No | 186.75 | 7233.75 | No | 186.75 | 7233.75 | 0 | 0
15-36-k-02 | Supply, installation, connecting, testing and commissioning of Surface mounting LED tube light with 1x2000 lumens output and fixture, complete in all respects | No | 186.75 | 4074.75 | No | 186.75 | 4074.75 | 0 | 0
15-36-k-03 | Supply, installation, connecting, testing and commissioning of Wall mounted Bulkhead light fixtures with LED retrofit lamp 540 Lumens output, complete in all respects | No | 186.75 | 4385.79 | No | 186.75 | 4385.79 | 0 | 0
15-36-k-04 | Supply & errection of down light fixture cylendrical type aluminium reflection with lamp suitable for 1300 Lux, ceiling mounted | Each | 186.75 | 3102.75 | Each | 186.75 | 3102.75 | 0 | 0
15-36-l-01 | Supply & Erection of candle flood light 150 watt complete in all aspects | Each | 37.35 | 5504.85 | Each | 37.35 | 5504.85 | 0 | 0
15-36-l-02 | Supply & Erection of Candle bulb 60 watt(Pin/Scrcw typo) | Each | 37.35 | 1495.35 | Each | 37.35 | 1495.35 | 0 | 0
15-36-l-03 | Supply & Erection of Choke 125 watt | Each | 37.35 | 341.1 | Each | 37.35 | 341.1 | 0 | 0
15-36-l-04 | Supply & Erection of choko 20/40 watt | Each | 37.35 | 341.1 | Each | 37.35 | 341.1 | 0 | 0
15-36-l-05 | Supply & Erection of Halogen rod 500 watt | Each | 37.35 | 110.25 | Each | 37.35 | 110.25 | 0 | 0
15-36-l-06 | Supply & Erection of tube rod 4' long 40 watt | Each | 37.35 | 171 | Each | 37.35 | 171 | 0 | 0
15-36-l-07 | Supply & Erection of Tube rod 2' long 20 watt | Each | 37.35 | 134.55 | Each | 37.35 | 134.55 | 0 | 0
15-36-l-08 | Supply & Erection of 15 Watt Incandesent bulb | Each | 5.98 | 30.28 | Each | 5.98 | 30.28 | 0 | 0
15-36-l-09 | Supply & Erection of emergency light | Each | 29.88 | 1001.88 | Each | 29.88 | 1001.88 | 0 | 0
15-36-m-01 | Supply & Erection of 400-watt choke | Each | 37.35 | 1009.35 | Each | 37.35 | 1009.35 | 0 | 0
15-36-m-02 | Supply & Erection of Spot light 120 /150 watt complete in all aspects | Each | 37.35 | 1738.35 | Each | 37.35 | 1738.35 | 0 | 0
15-36-m-03 | Supply & Erection of CFL 18 Watt | Each | 37.35 | 219.6 | Each | 37.35 | 219.6 | 0 | 0
15-36-m-04 | Supply & Erection of CFL 23 Watt | Each | 37.35 | 328.95 | Each | 37.35 | 328.95 | 0 | 0
15-36-m-05 | Supply & Erection of CFL 25 Watt | Each | 37.35 | 377.55 | Each | 37.35 | 377.55 | 0 | 0
15-36-m-06 | Supply & Erection of CFL 45 Watt | Each | 37.35 | 584.1 | Each | 37.35 | 584.1 | 0 | 0
15-36-n | Supply & Erection of 150 watt Choke | Each | 29.88 | 1730.88 | Each | 29.88 | 1730.88 | 0 | 0
15-36-o | Supply & Erection of Light Head cover for street light | Each | 186.75 | 612 | Each | 186.75 | 612 | 0 | 0
15-37 | Supply and Fixing mercury sodium lamp 360 Sunlux 400 W complete with choke | Each | 149.4 | 4280.4 | Each | 149.4 | 4280.4 | 15.6.1 | 0
15-38 | Supply and Fixing mercury blended lamp 160 W with choke | Each | 149.4 | 574.65 | Each | 149.4 | 574.65 | 15.6.1 | 0
15-39 | Supply and Erection MS angle lattice structure pole 36' long 14"sq at base & 8"sq. at top for elec. Distribution | Each | 8964 | 24759 | Each | 8964 | 24759 | 15.6.7 | 0
15-40-a-01 | Supply and Fixing GI tubular street light pole, 8' of 5" dia, 7’ 4" dia, 5’ of 3" dia, Single arm of 5’ of 1.5" dia | Each | 2801.25 | 20175.75 | Each | 2801.25 | 20175.75 | 15.6.6 | 0
15-40-a-02 | Supply and Fixing GI tubular street light pole, 8’ of 5" dia, 7’ 4" dia, 5’ of 3" dia, Double arm of 5’ of 1.5" dia | Each | 2801.25 | 29895.75 | Each | 2801.25 | 29895.75 | 15.6.6 | 0
15-40-b-01 | Supply and Fixing GI tubular street light pole, 8’ of 4" dia, 7’ 3" dia, 5’ of 2" dia, Single arm of 5’ of 1.5" dia | Each | 2396.63 | 17341.13 | Each | 2396.63 | 17341.13 | 15.6.6 | 0
15-40-b-02 | Supply and Fixing GI tubular street light pole, 8’ of 4" dia, 7’ 3" dia, 5’ of 2" dia, Double arm of 5’ of 1.5" dia | Each | 2396.63 | 27061.13 | Each | 2396.63 | 27061.13 | 15.6.6 | 0
15-40-b-03 | Providing street light poles of 40 ft height without522arms including fixing complete. | Each | 429.52 | 57452.86 | Each | 429.52 | 57452.86 | 15.6.6, | 0
15-41 | Earthing of iron clad/aluminium switches etc with GI wire #8 SWG in GI pipe 0.5" dia | Job | 2988 | 7161.2 | Job | 2988 | 7161.2 | 15.6.6 | 0
15-42-a | Supply and Erection 2’x2’x1/8" copper plate including riveting to copper tape & placing in mixture of salt and charcoal etc | Each | 747 | 9883.8 | Each | 747 | 9883.8 | 15.13.2 | 0
15-42-b | Manhole For LT Cable Pulling | Each | 373.5 | 1588.5 | Each | 373.5 | 1588.5 | 0 | 0
15-42-c | Supply and Erection of Test clamp | Each | 29.88 | 819.63 | Each | 29.88 | 819.63 | 0 | 0
15-42-d | Supply and Erection of Fixing Clips | Each | 29.88 | 588.78 | Each | 29.88 | 588.78 | 0 | 0
15-42-e | Supply, Installation, Testing and Commissioning of Air terminal or arrester | Each | 373.5 | 12766.5 | Each | 373.5 | 12766.5 | 15.14.4 | 0
15-42-f | Supply and Erection of T tape clamps and square tape clamps | Each | 29.88 | 370.08 | Each | 29.88 | 370.08 | 0 | 0
15-43-a | Supply and Erection copper tape, including copper staple & copper nails/Screw etc : Size 1.5"x1/8" | Rft | 10.46 | 375.01 | m | 34.31 | 1230.34 | 15.13.2 | 0
15-43-b | Supply and Erection copper tape, including copper staple & copper nails etc : Size 2"x1/8" | Rft | 10.46 | 350.73 | m | 34.31 | 1150.69 | 15.13.2 | 0
15-44 | Supply and Erection 1" dia & 1m long lightening conductor copper rod with 5 spikes ball & base etc. | Rft | 1867.5 | 4905 | m | 6126.97 | 16092.52 | 0 | 0
15-45 | Wiring of light/fan/call-bell point in 3/0.029" PVC insulated & sheathed cable on sahl wood strip | Each | 44.82 | 1131.07 | Each | 44.82 | 1131.07 | 15.3.1 | 0
15-46 | Wiring of 2/3-pin 5-Amp plug point in 3/0.029" PVC insulated & sheathed cable on sahl wood | Each | 44.82 | 804.6 | Each | 44.82 | 804.6 | 15.3.1 | 0
15-47-a | Wiring of main & sub-main in 2 single core PVC insulated & sheathed cable : 3/0.029" | Rft | 8.96 | 98.01 | m | 29.41 | 321.54 | 15.3.1 | 0
15-47-b | Wiring of main & sub-main in 2 single core PVC insulated & sheathed cable : 7/0.029" | Rft | 8.96 | 136.91 | m | 29.41 | 449.18 | 15.3.1 | 0
15-47-c | Wiring of main & sub-main in 2 single core PVC insulated & sheathed cable : 7/0.044" | Rft | 14.94 | 208.18 | m | 49.02 | 683 | 15.3.1 | 0
15-47-d | Wiring of main & sub-main in 2 single core PVC insulated & sheathed cable : 7/0.064" | Rft | 26.89 | 561.89 | m | 88.23 | 1843.48 | 15.3.1 | 0
15-48-a | Wiring of sub main/earthing in 1 single core PVC insulated & sheathed cable : 3/0.029" | Rft | 5.98 | 25.38 | m | 19.61 | 83.27 | 15.3.1 | 0
15-48-b | Wiring of sub main/earthing in 1 single core PVC insulated & sheathed cable : 7/0.029" | Rft | 5.98 | 40.49 | m | 19.61 | 132.85 | 15.3.1 | 0
15-48-c | Wiring of sub main/earthing in 1 single core PVC insulated & sheathed cable : 7/0.044" | Rft | 5.98 | 66.94 | m | 19.61 | 219.63 | 15.3.1 | 0
15-48-d | Wiring of sub main/earthing in 1 single core PVC insulated & sheathed cable : 7/0.064" | Rft | 10.46 | 155.06 | m | 34.31 | 508.71 | 15.3.1 | 0
15-49 | Wiring of light point in 3/0.029" PVC insulated sheathed cable on sahl wood strip batten with two Nos. of two way switches | Each | 71.71 | 2466.58 | Each | 71.71 | 2466.58 | 15.3.1 | 0
15-50 | Wiring of light/fan/call-bell point in 3/0.029" PVC insulated bare cable in PVC pipe recessed | Each | 67.23 | 1379.79 | Each | 67.23 | 1379.79 | 15.3.1 | 0
15-51 | Wiring of 2/3-pin 5-Amp. plug point in 3/0.029" PVC insulated bare cable in PVC pipe recessed | Each | 32.87 | 570.25 | Each | 32.87 | 570.25 | 15.3.1 | 0
15-52 | Wiring of light point in 3/0.029" PVC insulated bare cable in PVC pipe recessed in wall comp. | Each | 101.59 | 2685.92 | Each | 101.59 | 2685.92 | 15.3.1 | 0
15-53 | Special earthing of iron/metal clad switches etc with copper wire No. 8 SWG in GI pipe 1/2" dia | Each | 1195.2 | 16265.23 | Each | 1195.2 | 16265.23 | 15.3.2 | 0
15-54-a | Supply and Erection enclosed switch of bakelite DP (China) 15/30 Amp. fixed on wooden board complete | Each | 74.7 | 264.03 | Each | 74.7 | 264.03 | 15.4.5 | 0
15-54-b | Supply & Erection of 5 Amp Piano type switch (ppi) | Each | 29.88 | 72.4 | Each | 29.88 | 72.4 | 15.5.4 | 0
15-54-c | Supply & Erection of 15 Amp Multi plug | Each | 14.94 | 99.99 | Each | 14.94 | 99.99 | 15.4.5 | 0
15-54-d | Supply & Erection of 5 Amp PPI plug | Each | 14.94 | 51.39 | Each | 14.94 | 51.39 | 15.4.4 | 0
15-54-e | Supply & Erection of 5 Amp PPI switch | Each | 14.94 | 51.39 | Each | 14.94 | 51.39 | 15.4.5 | 0
15-54-f | Supply & Erection of 15 Amp Power Plug 3-Pin | Each | 14.94 | 257.94 | Each | 14.94 | 257.94 | 15.4.5 | 0
15-55-a | Supply and erection of fancy wall type bracket with brass holder & fancy shade : Single | Each | 59.76 | 1274.76 | Each | 59.76 | 1274.76 | 15.6.3 | 0
15-55-b | Supply and erection of fancy wall type bracket with brass holder & fancy shade : Double | Each | 59.76 | 3704.76 | Each | 59.76 | 3704.76 | 15.6.3 | 0
15-56-a | Supply and Erection white round globe with holder, gallery & 100 Watt bulb complete : 6" dia. | Each | 74.7 | 293.4 | Each | 74.7 | 293.4 | 15.6.3 | 0
15-56-b | Supply and Erection white round globe with holder, gallery & 100 Watt bulb complete : 8" dia. | Each | 74.7 | 354.15 | Each | 74.7 | 354.15 | 15.6.3 | 0
15-56-c | Supply and Erection white round globe with holder, gallery & 100 Watt bulb complete : 10" dia. | Each | 74.7 | 414.9 | Each | 74.7 | 414.9 | 15.6.3 | 0
15-57-a | Supply and Erection white flat globe with holder, gallery & 100 W bulb complete : 8" dia | Each | 74.7 | 718.65 | Each | 74.7 | 718.65 | 15.6.3 | 0
15-57-b | Supply and Erection white flat globe with holder, gallery & 100 W bulb complete : 10" dia | Each | 74.7 | 414.9 | Each | 74.7 | 414.9 | 15.6.3 | 0
15-57-c | Supply and Erection white flat globe with holder, gallery & 100 W bulb complete : 12" dia | Each | 74.7 | 1143.9 | Each | 74.7 | 1143.9 | 15.6.3 | 0
15-58 | Supply and Erection white round globe 6" dia with angle type bakelite gallery, holder & 60-W bulb complete | Each | 74.7 | 287.33 | Each | 74.7 | 287.33 | 15.6.3 | 0
15-59 | Supply and Erection 1' long strip light fitting comp. with cover of opalescent perspex in plain finish 10-Watt | Each | 74.7 | 378.45 | Each | 74.7 | 378.45 | 15.6.1 | 0
15-60 | Supply and Erection double fluorescent tube light fitting 2 No. 4' long, 40-W with 2 chokes & starters complete | Each | 186.75 | 2495.25 | Each | 186.75 | 2495.25 | 15.6.1 | 0
15-61-a | Supply and Erection fluorescent tube light fitting including 4' rod, choke, starter, flexible wire etc : Single | Each | 149.4 | 1789.65 | Each | 149.4 | 1789.65 | 15.6.1 | 0
15-61-b | Supply and Erection fluorescent tube light fitting including 4' rod, choke, starter, flexible wire etc : Double | Each | 149.4 | 1364.4 | Each | 149.4 | 1364.4 | 15.6.1 | 0
15-62 | Supply and Erection porch-light fitting round/square type with gallery, holder & 40 W bulb | Each | 112.05 | 780.3 | Each | 112.05 | 780.3 | 15.6.1 | 0
15-63-a | Supply and Erection gate-light fitting complete with holder & 160-Watt mercury blended lamp: Small | Each | 149.4 | 890.55 | Each | 149.4 | 890.55 | 15.6.1 | 0
15-63-b | Supply and Erection gate-light fitting complete with holder & 160-Watt mercury blended lamp: Medium | Each | 149.4 | 890.55 | Each | 149.4 | 890.55 | 15.6.1 | 0
15-63-c | Supply and Erection gate-light fitting complete with holder & 160-Watt mercury blended lamp: Large | Each | 149.4 | 890.55 | Each | 149.4 | 890.55 | 15.6.1 | 0
15-64-a | Supply and Erection garden-light fitting with holder and 160 W mercury blended lamp & choke : 18" dia | Each | 373.5 | 750.15 | Each | 373.5 | 750.15 | 15.6.1 | 0
15-64-b | Supply and Erection garden-light fitting with holder and 160 W mercury blended lamp & choke : 19" dia | Each | 373.5 | 810.9 | Each | 373.5 | 810.9 | 15.6.1 | 0
15-64-c | Supply and Erection garden-light fitting with holder and 160 W mercury blended lamp & choke : 22" dia | Each | 373.5 | 871.65 | Each | 373.5 | 871.65 | 15.6.1 | 0
15-65-a | Supply and Erection garden-light fitting with porcelain holder 125 W mercury vapour lamp & choke : 18" dia | Each | 373.5 | 3824.1 | Each | 373.5 | 3824.1 | 15.6.1 | 0
15-65-b | Supply and Erection garden-light fitting with porcelain holder 125 W mercury vapour lamp & choke : 19" dia | Each | 373.5 | 3082.95 | Each | 373.5 | 3082.95 | 15.6.1 | 0
15-65-c | Supply and Erection garden-light fitting with porcelain holder 125 W mercury vapour lamp & choke : 22" dia | Each | 373.5 | 6071.85 | Each | 373.5 | 6071.85 | 15.6.1 | 0
15-65-d | Supply & erection of Garden light fixture with LED 25-30 Watt. | Each | 44.82 | 18054.77 | Each | 44.82 | 18054.77 | 15.6.3 , | 0
15-66-a | Supply and Erection flood-light fitting with holder, complete 14" dia with 500-W lamp | Each | 373.5 | 1491.3 | Each | 373.5 | 1491.3 | 15.6.1 | 0
15-66-b | Supply and Erection flood-light fitting with holder, complete 19«" dia with 1000-W lamp | Each | 373.5 | 2463.3 | Each | 373.5 | 2463.3 | 15.6.1 | 0
15-67 | Making hole in wall with necessary masonry work for exhaust fan any size complete | Each | 224.1 | 224.1 | Each | 224.1 | 224.1 | 15.13.1 | 0
15-68-a | Supply and Erection best quality AC ceiling fan complete with GI rod, canopy, blades & regulator : 36" sweep | Each | 186.75 | 3515.85 | Each | 186.75 | 3515.85 | 15.5.1 | 0
15-68-b | Supply and Erection best quality AC ceiling fan complete with GI rod, canopy, blades & regulator : 48" sweep | Each | 186.75 | 4317.75 | Each | 186.75 | 4317.75 | 15.5.1 | 0
15-68-c | Supply and Erection best quality AC ceiling fan complete with GI rod, canopy, blades & regulator : 56" sweep | Each | 186.75 | 4439.25 | Each | 186.75 | 4439.25 | 15.5.1 | 0
15-68-d | Supply & Erection of 24" Pedestal fan complete in all aspects | Each | 0 | 4252.5 | Each | 0 | 4252.5 | 0 | 0
15-68-e | Supply, installation, testing & commissioning of Direct axial Wall Bracket fan | Each | 93.38 | 5439.38 | Each | 93.38 | 5439.38 | 15.5.2 | 0
15-68-f | Supply, installation, testing & commissioning of Direct axial Wall Bracket fan | Each | 93.38 | 8598.38 | Each | 93.38 | 8598.38 | 15.5.2 | 0
15-69-a | Supply and Erection best quality exhaust fan complete with shutter & regulator : 12"sweep | Each | 149.4 | 2457.9 | Each | 149.4 | 2457.9 | 15.5.3 | 0
15-69-b | Supply and Erection best quality exhaust fan complete with shutter & regulator : 16"sweep | Each | 149.4 | 3267.09 | Each | 149.4 | 3267.09 | 15.5.3 | 0
15-69-c | Supply and Erection best quality exhaust fan complete with shutter & regulator : 18"sweep | Each | 149.4 | 4898.83 | Each | 149.4 | 4898.83 | 15.5.3 | 0
15-69-d | Supply & Erection of Exhaust fan(round) upto 6" dia (imported) | Each | 93.38 | 1794.38 | Each | 93.38 | 1794.38 | 15.5.3 | 0
15-70-a | Supply and Erection transpower auto circuit breaker 3-phase, 400V fungus moisture proofing : 30 Amp. | Each | 597.6 | 3513.6 | Each | 597.6 | 3513.6 | 15.7.12 | 0
15-70-b | Supply and Erection transpower auto circuit breaker 3-phase, 400V fungus moisture proofing : 60 Amp. | Each | 597.6 | 4121.1 | Each | 597.6 | 4121.1 | 15.7.12 | 0
15-70-c | Supply and Erection transpower auto circuit breaker 3-phase, 400V fungus moisture proofing : 100 Amp. | Each | 709.65 | 8242.65 | Each | 709.65 | 8242.65 | 15.7.12 | 0
15-71-a | Supply and Erection single phase imported auto circuit breaker 6 Amp. | Each | 112.05 | 658.8 | Each | 112.05 | 658.8 | 15.7.12 | 0
15-71-b | Supply and Erection single phase imported auto circuit breaker 15 Amp. | Each | 112.05 | 658.8 | Each | 112.05 | 658.8 | 15.7.12 | 0
15-71-c | Supply and Erection single phase imported auto circuit breaker 20 Amp. | Each | 112.05 | 950.4 | Each | 112.05 | 950.4 | 15.7.12 | 0
15-71-d | Supply and Erection single phase imported auto circuit breaker 30 Amp. | Each | 112.05 | 950.4 | Each | 112.05 | 950.4 | 15.7.12 | 0
15-72-a | Supply and Erection of bus bars for 500 volts 3 phase AC S/W 4 copper bars 40 Amp with bar size 1 1/2" X 1/8" | Each | 1525.13 | 8936.63 | Each | 1525.13 | 8936.63 | 15.14.5 | 0
15-72-b | Supply and Erection of bus bars 500 volts 3 phase AC supply with 4 copper bars - 100 Amp with bar size1 1 1/2" X 1/8" | Each | 1525.13 | 8967 | Each | 1525.13 | 8967 | 15.14.5 | 0
15-72-c | Supply and Erection of bus bars 500 volts 3 phase AC supply with 4 copper bars - 200 Amp with bar size 2"X 1/8" | Each | 2676.75 | 10118.63 | Each | 2676.75 | 10118.63 | 15.14.5 | 0
15-72-d | Supply and Erection of bus bars 500 volts 3 phase AC supply with 4 copper bars - 300 Amp with bar size 2" X 3/16" | Each | 3252.56 | 10755.19 | Each | 3252.56 | 10755.19 | 15.14.5 | 0
15-72-e | Supply and Erection of bus bars 500 volts 3 phase AC supply with 4 copper bars - 500 Amp with size 2" X 1/4" | Each | 3797.25 | 12059.25 | Each | 3797.25 | 12059.25 | 15.4.5 | 0
15-72-f | Supply & erection of Nut & Bolt (2''x5/8') | Each | 23.31 | 217.71 | Each | 23.31 | 217.71 | 0 | 0
15-72-g | Supply & erection of Nut & Bolt 8'' or 9''x5/8'' | Each | 23.31 | 218.92 | Each | 23.31 | 218.92 | 0 | 0
15-72-h | Supply & erection of Nut & Bolt 10''x5/8'' | Each | 23.31 | 240.79 | Each | 23.31 | 240.79 | 0 | 0
15-72-i | Supply & erection of galvanized J-bolts | Each | 59.76 | 1474.02 | Each | 59.76 | 1474.02 | 0 | 0
15-73-a | Supply and Erection of bracket of channel 3" X 1 1/2" X 1/4" section 2' long for 2 lines | Each | 59.76 | 368.98 | Each | 59.76 | 368.98 | 15.8.11 | 0
15-73-b | Supply and Erection of bracket of MS channel 3" X 1 1/2" X 1/4" Section:- 4' long for 4 lines | Each | 59.76 | 618.05 | Each | 59.76 | 618.05 | 15.8.11 | 0
15-74 | Supply and Erection of anchor rod honley type for poles i/e clamps & 7/13 SWG stay wire straining screws PCC 1:3:6 | Each | 11.77 | 120.63 | Each | 11.77 | 120.63 | 15.2.10 | 0
15-75-a | Supply and Erection cubical type factory fabricated floor/wall mounting steel main board comp. : On surface | Each | 373.5 | 2843.59 | Each | 373.5 | 2843.59 | 0 | 0
15-75-b | Supply and Erection cubical type factory fabricated floor/wall mounting steel main board comp. : Recessed | Each | 373.5 | 2843.59 | Each | 373.5 | 2843.59 | 0 | 0
15-76-a | Fluorescent tube lights fitting 2.5x2.5 feet square type suitable for fixing in recess or direct on complete with 4 Nos 2 ft 20 watts tubes, chokes, starters, holders complete in all respects in steel body. | Each | 373.5 | 2682 | Each | 373.5 | 2682 | 0 | 0
15-76-b | Supply and Fixing of fluorescent tube fitting rectangular box types housing made of 22 SWG stave enameled steel sheet having spring load inner frame attachment with acrylic or polythene complete with 2 No 4 ft 40 watts | Each | 373.5 | 981 | Each | 373.5 | 981 | 0 | 0
15-77-a | Supply and Fixing electric AC exhaust/fresh air circulation(double way) 220/230 single phase plastic frame body and blade complete 8"x8" | Each | 522.9 | 3206.23 | Each | 522.9 | 3206.23 | 15.5.3 | 0
15-77-b | Supply and Fixing electric AC exhaust/fresh air circulation(double way) 220/230 single phase plastic frame body and blade complete 10"x10" | Each | 522.9 | 3495.4 | Each | 522.9 | 3495.4 | 15.5.3 | 0
15-77-c | Supply and fixing electric AC exhaust/fresh air circulation(Double way) 220/230 single phase plastic frame body and blade complete 12"x12" | Each | 194.22 | 3419.92 | Each | 194.22 | 3419.92 | 15.5.3 | 0
15-77-d | Supply, installation, testing & commissioning of Exhaust Fan 10'' dia with plastic body, fan blades and louvers, complete in all respects | Each | 44.82 | 3154 | Each | 44.82 | 3154 | 15.5.3 | 0
15-77-e | Supply, installation, testing & commissioning of Exhaust Fan 18'' dia with plastic body, fan blades and louvers, complete in all respects | Each | 93.38 | 4842.96 | Each | 93.38 | 4842.96 | 15.5.3 | 0
15-78 | Supply and Fixing of 18" dia Direct axial Wall Bracket fan,1450Rpm, Max 50db sound level Fan shall be made with 99% purity Copper windings | Each | 93.38 | 5439.38 | Each | 93.38 | 5439.38 | 15.5.2 | 0
15-79-a | Supply and Fixing PVC conduit for surface wiring (dura duct) 1/2" including all charges for nail screws etc | Rft | 13.45 | 23.17 | m | 44.11 | 76 | 0 | 0
15-79-b | Supply and Fixing PVC conduit for surface wiring (dura duct) 1" including all charges for nail screws etc | Rft | 13.45 | 31.67 | m | 44.11 | 103.91 | 0 | 0
15-79-c | PVC conduit for surface wiring (dura duct) 1.5" including all charges for nail screws etc complete | Rft | 13.45 | 43.82 | m | 44.11 | 143.77 | 0 | 0
15-79-d | PVC conduit for surface wiring (dura duct) 2" including all charges for nail screws etc complete | Rft | 13.45 | 74.2 | m | 44.11 | 243.43 | 0 | 0
15-79-e | Supply and Erection PVC duct for wiring purpose complete Recessed in walls including chase etc. : 3"x3" I/d | RMtr | 26.89 | 1069.61 | RMtr | 26.89 | 1069.61 | 15.2.4 | 0
15-79-f | Supply and Erection PVC duct for wiring purpose complete Recessed in walls including chase etc. : 4"x4" I/d | RMtr | 26.89 | 1373.36 | RMtr | 26.89 | 1373.36 | 15.2.4 | 0
15-80 | Supply and Fixing dimmer switch complete | Each | 59.76 | 242.01 | Each | 59.76 | 242.01 | 15.4.7 | 0
15-81 | Supply and Fixing 20 Amp power plug | Each | 29.88 | 272.88 | Each | 29.88 | 272.88 | 15.4.6 | 0
15-82 | Supply and Fixing Asia porcelain power plug 30 Amp | Each | 149.4 | 696.15 | Each | 149.4 | 696.15 | 15.4.6 | 0
15-83 | Supply and fixing light plug 10 Amp | Each | 29.88 | 212.13 | Each | 29.88 | 212.13 | 15.4.6 | 0
15-84 | Supply and fitting of capacitor 2.2 uf for ceiling fans | Each | 74.7 | 142.74 | Each | 74.7 | 142.74 | 15.6.4 | 0
15-85 | Supply and fitting of ball bearing of size 6201, 6202 or 6203 for ceiling fans | Each | 94.12 | 361.42 | Each | 94.12 | 361.42 | 0 | 0
15-86 | Supply and erection of cut out, bakelite open type | Each | 16.43 | 55.11 | Each | 16.43 | 55.11 | 0 | 0
15-87 | Supply and erection of cut out bakelite Recessed type cut out | Each | 16.43 | 167.09 | Each | 16.43 | 167.09 | 0 | 0
15-88 | Supply and erection of kit kat 500 volts 15/20 Amp | Each | 27.14 | 99.23 | Each | 27.14 | 99.23 | 0 | 0
15-89 | Supply and erection of kit kat 500 volts 30/35 Amp | Each | 30.13 | 158.11 | Each | 30.13 | 158.11 | 0 | 0
15-90 | Supply and erection of kit kat 500 volts 60/65 Amp | Each | 43.58 | 308.85 | Each | 43.58 | 308.85 | 0 | 0
15-91 | Supply and erection of kit kat 500 volts 100 Amp | Each | 51.98 | 572.41 | Each | 51.98 | 572.41 | 0 | 0
15-92 | Supply and erection of kit kat 500 volts 200 Amp | Each | 61.07 | 867.02 | Each | 61.07 | 867.02 | 0 | 0
15-93 | Supply and erection of kit kat 500 volts 300 Amp | Each | 61.07 | 630.09 | Each | 61.07 | 630.09 | 0 | 0
15-94 | Supply and erection of kit kat 500 volts 400 Amp | Each | 75.94 | 663.2 | Each | 75.94 | 663.2 | 0 | 0
15-95-a | Providing & Fixing Generator 2.2 KVA Petrol driven of best quaity | Each | 1307.25 | 105129 | Each | 1307.25 | 105129 | 0 | 0
15-95-b | Providing & Fixing Generator , 2.2 KVA Petrol-cum-Gas driven | Each | 1307.25 | 105918.75 | Each | 1307.25 | 105918.8 | 0 | 0
15-95-c | Providing & Fixing Generator, 3.1 KVA Petrol-cum-Gas driven. | Each | 1307.25 | 122928.75 | Each | 1307.25 | 122928.8 | 0 | 0
15-95-d | Providing & Fixing Generator , 3.1 KVA Petrol driven. | Each | 1307.25 | 122139 | Each | 1307.25 | 122139 | 0 | 0
15-96-a | Supply & erection of HT pole 36' High (Spun Type) | No | 862.78 | 35473.49 | No | 862.78 | 35473.49 | 15.6.6 | 0
15-96-b | Supply & erection of LT pole 31' High (Spun Type) | No | 862.78 | 27447.2 | No | 862.78 | 27447.2 | 15.6.6 | 0
15-97-a | Supply & erection of HT pole 36' High(H-Type) | No | 862.78 | 31026.59 | No | 862.78 | 31026.59 | 15.6.6 | 0
15-97-b | Supply & erection LT Pole 31' High (H-Type) | No | 862.78 | 23242.09 | No | 862.78 | 23242.09 | 15.6.6 | 0
15-98-a | Supply & stringing of ACSR Osprey Conductor | Rft | 26.15 | 560.74 | m | 85.78 | 1839.71 | 0 | 0
15-98-b | Supply & stringing of ACSR Dog Conductor | Rft | 26.15 | 248.49 | m | 85.78 | 815.26 | 0 | 0
15-98-c | Supply & stringing of ACSR Rabbit Conductor (7/0.132") | Rft | 26.15 | 139.14 | m | 85.78 | 456.5 | 0 | 0
15-98-d | Supply & stringing of AAC Wasp Conductor ( 7/0.173") | Rft | 26.15 | 210.82 | m | 85.78 | 691.68 | 0 | 0
15-98-e | Supply & stringing of AAC Ant Conductor ( 7/0.122" ) | Rft | 26.15 | 118.49 | m | 85.78 | 388.73 | 0 | 0
15-99-a | Supply & erection of 11 KV Disc Insulator | Each | 93.38 | 3124.8 | Each | 93.38 | 3124.8 | 0 | 0
15-99-b | Supply & erection of 11 KV Pin Insulator | Each | 93.38 | 1365.48 | Each | 93.38 | 1365.48 | 0 | 0
15-99-c | Supply & erection of 11 KV pin for Steel-x-arm | Each | 93.38 | 749.47 | Each | 93.38 | 749.47 | 0 | 0
15-99-d | Supply & erection of Spool Insulator | Each | 44.82 | 208.85 | Each | 44.82 | 208.85 | 0 | 0
16-01 | Providing and Laying sub-base course of brick on edge 4.5" thick | 100 Cft | 2365.5 | 18629.49 | m3 | 835.37 | 6578.95 | 16.3.1 | The Item has been Deleted
16-02 | Providing and Laying sub-base course of brick aggregate, including compaction to required camber, grade & density | 100 Cft | 809.25 | 3692.84 | m3 | 285.78 | 1304.12 | 16.3.1 | 0
16-03 | Graded Crushed Aggregate Crack-Relief Layer | 100 Cft | 827.54 | 5535.9 | m3 | 292.24 | 1954.99 | 16.3.5 | 0
16-04-a | Granular Sub Base Course using Pit Run Gravel | 100 Cft | 1213.88 | 4215.71 | m3 | 428.68 | 1488.77 | 16.3.1 | 0
16-04-b | Granular Sub Base Using Crushed Stone Aggregate | 100 Cft | 728.33 | 6201.47 | m3 | 257.21 | 2190.03 | 16.3.1 | 0
16-05-a | Aggregate Base Course | 100 Cft | 1820.81 | 8033.63 | m3 | 643.01 | 2837.05 | 16.3.2 | 0
16-05-b | Water Bound Macadam Base Course | 100 Cft | 728.33 | 7220.3 | m3 | 257.21 | 2549.83 | 16.3.6 | 0
16-06 | Providing and Laying road edging of 3" wide & 9" deep brick on end, complete | 100 Rft | 1556.25 | 6255.04 | m | 51.06 | 205.22 | 16.3.7 | 0
16-07 | Reflective Mirrors at Sharp Curves (900 mm dia) with post Complete in all respects | Each | 262.76 | 6244.99 | Each | 262.76 | 6244.99 | 16.8.12 | 0
16-08 | Providing and Fixing Reflective Sheet Hi-intensity Grade Including Foundation and steel Post complete in all respect | 100SFT | 1058.25 | 42127.7 | m2 | 113.87 | 4532.94 | 16.8.12 | 0
16-09-a | Bitumenous Prime Coat | 100 Sft | 161.85 | 1814.93 | m2 | 17.42 | 195.29 | 16.4.3 | 0
16-09-b | Bitumenous Tack Coat | 100 Sft | 161.85 | 530.04 | m2 | 17.42 | 57.03 | 16.4.4 | 0
16-10-a | Single bitumenous Surface Treatment | 100 Sft | 19.1 | 2604 | m2 | 2.05 | 280.19 | 16.4.5 | 0
16-10-b | Double bitumenous Surface Treatment | 100 Sft | 19.1 | 3716.45 | m2 | 2.05 | 399.89 | 16.4.5 | 0
16-10-c | Triple bitumenous Surface Treatment | 100 Sft | 19.1 | 4870.52 | m2 | 2.05 | 524.07 | 16.4.5 | 0
16-11-a | Resurfacing of road complete with per 100sft : 22 Ibs. bitumen, 2.5"cft bajri/crush aggregate | 100 Sft | 70.34 | 1360.83 | m2 | 7.57 | 146.42 | 16.4 | 0
16-11-b | Resurfacing of road complete with per 100sft : 20 Ibs. bitumen, 2 cft bajri/crush aggregate | 100 Sft | 120.99 | 1289.81 | m2 | 13.02 | 138.78 | 16.9 | 0
16-12 | Scarification Of Existing Road Pavement Structure | 1000 Cft | 61.1 | 5986.72 | m3 | 2.16 | 211.42 | 3.9.3 | 0
16-13-a | Dense Graded Hot Bitmac (Mobile Asphalt Mixer) 1" Thick | 100 Sft | 467.5 | 4074.6 | m2 | 50.3 | 438.43 | 16.4.13 | 0
16-13-b | Dense Graded Hot Bitmac (Mobile Asphalt Mixer) 1.5" Thick | 100 Sft | 669.81 | 5918.72 | m2 | 72.07 | 636.85 | 16.4.13 | 0
16-13-c | Dense Graded Hot Bitmac (Mobile Asphalt Mixer) 2" Thick | 100 Sft | 872.12 | 7829.55 | m2 | 93.84 | 842.46 | 16.4.13 | 0
16-14-a | Asphaltic Base Course (Asphalt Batch Plant Hot Mixed) | 100 Cft | 1004.78 | 48145.88 | m3 | 354.84 | 17002.57 | 16.4.8 | The Rate of Item No '16-14-a and
16-14-b | Asphaltic Wearing Course (Asphalt Batch Plant Hot Mixed) | 100 Cft | 1004.78 | 54668.96 | m3 | 354.84 | 19306.18 | 16.4.10 | 0
16-15 | Providing 3 feet high RCC railing (as per the drawing in specifications) on bridges | 100 Rft | 25140.4 | 89049.41 | m | 824.82 | 2921.57 | 16.8.6 | DELETED
16-16 | Providing and fixing GI pipe railing (3 feet high) | 100 | 13496.42 | 104816.03 | m/3row | 442.8 | 3438.85 | 16.8.6 , | 0
16-17-a | P&E at site : RCC km stone | Each | 2400.24 | 4495.39 | Each | 2400.24 | 4495.38 | 16.8.15 | The rate is for complete item of
16-17-b | P&E at site : RCC 1/10th km stone. | Each | 623.18 | 1083.88 | Each | 623.18 | 1083.88 | 16.8.15 | 0
16-17-c | P&E at site : RCC boundry pillar. | Each | 518.98 | 1789.6 | each | 518.98 | 1789.6 | 16.8.14 | 0
16-18-a | Road signs (not exceeding 1 m2) without reflection sheet & lettering : Supply and Fixing at site with PCC 1:3:6 upto max 3' depth | 100 Sft | 18951.7 | 110686.2 | m2 | 2039.2 | 11909.83 | 16.8.7 | The cost of pedestal, PCC and
16-18-b | Road signs (not exceeding 1 m2) without reflection sheet & lettering : Supply to the C&W store/site of work | 100 Sft | 11249.07 | 93028.55 | m2 | 1210.4 | 10009.87 | 16.8.7 | 0
16-19-a | Road sign (any size) double pedestal 4"x2"x0.25" 11' long without reflection sheet & lettering: Supply and Fixing at site with PCC 1:3:6 max 3' depth | 100 Sft | 27583.8 | 167828.16 | m2 | 2968.02 | 18058.31 | 16.8.7 | The cost of pedestal, PCC and
16-19-b | Road sign (any size) double pedestal 4"x2"x0.25" 11' long without reflection sheet & lettering: Supply to the C&W store/site of work | 100 Sft | 22873.91 | 143917.39 | m2 | 2461.23 | 15485.51 | 16.8.7 | 0
16-20-a | Traffic Road Sign Cat 1 | Each | 657.9 | 12106.11 | Each | 657.9 | 12106.11 | 16.8.7 | 0
16-20-b | Traffic Road Signs Category 2, Size 900 mm | Each | 21.82 | 12162.79 | Each | 21.82 | 12162.79 | 16.8.7 | 0
16-20-c | Traffic Road Signs Category 3a | Each | 1818.7 | 27918.06 | Each | 1818.7 | 27918.06 | 16.8.7 | 0
16-20-d | Traffic Road Signs Category 3b | Each | 398.77 | 48368.14 | Each | 398.77 | 48368.14 | 16.8.7 | 0
16-21-a | Overhead Gantry Beam/ Information Sign for Single Carriageway | Each | 6816.38 | 208217.48 | Each | 6816.38 | 208217.5 | 16.8.7 | 0
16-21-b | Overhead Gantry Beam/ Information Sign for Dual Carriageway | Each | 7747.01 | 455542.41 | Each | 7747.01 | 455542.41 | 16.8.7 | 0
16-21-c | Overhead Gantry Beam/ Information Sign for Six Lane Carriageway | Each | 8528.25 | 656886.94 | Each | 8528.25 | 656886.88 | 16.8.7 | 0
16-21-d | Providing and Fixing gantry of structural steel sections as per design / drawings including foundation complete | Each | 6162.75 | 139306.91 | Per Each | 6162.75 | 139306.91 | 16.8.7 | The cost of RCC base for the
16-22-a | Supply and Fixing reflective sheet on MS/aluminium road signs etc including lettering : Diamond grade | 100 Sft | 1966.33 | 65389.34 | m2 | 211.58 | 7035.89 | 16.8.7.2.2 | 0
16-22-b | Supply and Fixing reflective sheet on MS/aluminium road signs etc including lettering : High intensity grade | 100 Sft | 1966.33 | 41575.34 | m2 | 211.58 | 4473.51 | 16.8.7.2.2 | 0
16-22-c | Supply and Fixing reflective sheet on MS/aluminium road signs etc including lettering : Engineering grade | 100 Sft | 1966.33 | 26023.33 | m2 | 211.58 | 2800.11 | 16.8.7.2.2 | 0
16-23 | Delineator Bi-directional (Diamond sheet) | Each | 283.24 | 586.99 | Each | 283.24 | 586.99 | 16.8.12 | 0
16-24 | Plastic 3M Bi Direction | Each | 283.24 | 691.48 | Each | 283.24 | 691.48 | 16.8.12 | 0
16-25-a-01 | Supply and Fixing aluminium alloy road studs as per specs Large, strip 146x30mm, 171 beads: Uni-direction | Each | 72.83 | 612.29 | Each | 72.83 | 612.29 | 16.8.10 | 0
16-25-a-02 | Supply and Fixing aluminium alloy road studs as per specs Large, strip 146x30mm, 171 beads: Bi-direction | Each | 72.83 | 629.3 | Each | 72.83 | 629.3 | 16.8.10 | 0
16-25-b-01 | Supply and Fixing aluminium alloy road studs as per specs Medium, strip 114x18mm, 74 beads: Uni-direction | Each | 72.83 | 511.45 | Each | 72.83 | 511.45 | 16.8.10 | 0
16-25-b-02 | Supply and Fixing aluminium alloy road studs as per specs Medium, strip 114x18mm, 74 beads: Bi-direction | Each | 72.83 | 522.38 | Each | 72.83 | 522.38 | 16.8.10 | 0
16-25-c-01 | Supply and Fixing aluminium alloy road studs as per specs Small, strip 75 x14mm, 43 beads: Uni-directional | Each | 72.83 | 357.14 | Each | 72.83 | 357.14 | 16.8.10 | 0
16-25-c-02 | Supply and Fixing aluminium alloy road studs as per specs Small, strip 75 x14mm, 43 beads: Bi-directional | Each | 72.83 | 364.43 | Each | 72.83 | 364.43 | 16.8.10 | 0
16-25-c-03 | Supply & Fixing of high Quality ( China ) 360 d Glass Road studs ( 4" Dia ) Including fixing at site in all respect | Each | 72.83 | 629.3 | Each | 72.83 | 629.3 | 16.8.10 | 0
16-25-c-04 | Reflectorized Aluminium Pavement Stud (Raised Profile Type - Single) | Each | 35.07 | 521.07 | Each | 35.07 | 521.07 | 16.8.12 | 0
16-25-c-05 | Reflectorized Aluminium Pavement Stud (Raised Profile Type - Double) | Each | 35.07 | 551.45 | Each | 35.07 | 551.45 | 16.8.12 | 0
16-25-c-06 | Reflectorized Aluminium Pavement Stud (Flushed Profile Type - Single) | Each | 35.07 | 490.7 | Each | 35.07 | 490.7 | 16.8.12 | 0
16-25-c-07 | Reflectorized Aluminium Pavement Stud (Flushed Profile Type - Double) | Each | 35.07 | 521.07 | Each | 35.07 | 521.07 | 16.8.12 | 0
16-25-c-08 | Reflectorized Plastic Pavement Stud (Raised Profile Type - Single) | Each | 35.07 | 399.57 | Each | 35.07 | 399.57 | 16.8.10 | 0
16-25-c-09 | Reflectorized Plastic Pavement Stud (Raised Profile Type - Double) | Each | 35.07 | 429.95 | Each | 35.07 | 429.95 | 16.8.10 | 0
16-25-c-10 | Reflectorized Plastic Pavement Stud (Flushed Profile Type - Single) | Each | 35.07 | 369.2 | Each | 35.07 | 369.2 | 16.8.10 | 0
16-25-c-11 | Reflectorized Plastic Pavement Stud (Flushed Profile Type - Double) | Each | 35.07 | 429.95 | Each | 35.07 | 429.95 | 16.8.10 | 0
16-26 | Providing and Laying dry brick pavement/soling in streets etc including prep, water, compaction & sand cushion | 100 Cft | 3638.51 | 20999.04 | m3 | 1284.93 | 7415.75 | 16.3.15 | The nominal thickness of bricks
16-27 | Provide and Lay Polythene Sheet under Rigid Pavement | 100 Sft | 70.03 | 3328.42 | m2 | 7.54 | 358.14 | 16.5.2.2.3 | 0
16-28 | Supply & spreading 1"-1.5" guage shingle on road surface including compaction | 100 Cft | 1618.5 | 4134.22 | m3 | 571.57 | 1459.99 | 0 | For different thicknesses, rate is to
16-29-a-i | R.C.C. Pipe Culvert AASHTO M 170 Dia 310 | 100 Rft | 4188.47 | 61703.14 | m | 137.42 | 2024.38 | 16.7.2 | 0
16-29-a-ii | R.C.C. Pipe Culvert Aashto M 170 Dia 380 Mm | 100 Rft | 4460.21 | 70191.19 | m | 146.33 | 2302.86 | 16.7.2 | 0
16-29-a-iii | Reinforced Concrete Pipe Culvert (AASHTO M-170) Dia: 460mm | 100 Rft | 23899.64 | 90978.55 | m | 784.11 | 2984.86 | 16.7.2 | 0
16-29-b-i | Reinforced Concrete Pipe Culvert (AASHTO M-170) Dia: 610mm | 100 Rft | 29882.78 | 123523.36 | m | 980.41 | 4052.61 | 16.7.2 | 0
16-29-b-ii | R.C.C. Pipe Culvert Aashto M 170 Dia 610 mm. | 100 Rft | 3791.21 | 124827.45 | m | 124.38 | 4095.39 | 16.7.2 | 0
16-29-c-i | Reinforced Concrete Pipe Culvert (AASHTO M-170) Dia: 760mm | 100 Rft | 35860.33 | 182987.61 | m | 1176.52 | 6003.53 | 16.7.2 | 0
16-29-c-ii | R.C.C. Pipe Culvert Aashto M 170 Dia 760 mm | 100 Rft | 3863.24 | 181835.2 | m | 126.75 | 5965.72 | 16.7.2 | 0
16-29-d-i | Reinforced Concrete Pipe Culvert (AASHTO M-170) Dia: 910mm | 100 Rft | 41832.5 | 314275.22 | m | 1372.46 | 10310.87 | 16.7.2 | 0
16-29-d-ii | R.C.C. Pipe Culvert Aashto M 170 Dia 910 mm | 100 Rft | 3947.4 | 311888.13 | m | 129.51 | 10232.55 | 16.7.2 | 0
16-29-e-i | Reinforced Concrete Pipe Culvert (AASHTO M-170) Dia: 1070mm | 100 Rft | 47810.91 | 320248.34 | m | 1568.6 | 10506.83 | 16.7.2 | 0
16-29-e-ii | R.C.C. Pipe Culvert Aashto M 170 Dia 1070 mm | 100 Rft | 6097.74 | 319705.06 | m | 200.06 | 10489.01 | 16.7.2 | 0
16-29-f-i | Reinforced Concrete Pipe Culvert (AASHTO M-170) Dia: 1220mm | 100 Rft | 53796.7 | 368138.41 | m | 1764.98 | 12078.03 | 16.7.2 | 0
16-29-f-ii | R.C.C. Pipe Culvert AASHTO M 170 Dia 1220 mm | 100 Rft | 5567.04 | 365357.88 | m | 182.65 | 11986.81 | 16.7.2 | 0
16-29-g-i | Reinforced Concrete Pipe Culvert (AASHTO M-170) Dia: 1520mm | 100 Rft | 59766.51 | 879518.56 | m | 1960.84 | 28855.6 | 16.7.2 | 0
16-29-g-ii | R.C.C. Pipe Culvert Aashto M 170 Dia 1520 mm | 100 Rft | 5743.19 | 876611.06 | m | 188.42 | 28760.21 | 16.7.2 | 0
16-30 | Granular Material in Bed to RCC Pipe Culvert | 100 Cft | 756.16 | 4559.56 | m3 | 267.04 | 1610.2 | 16.7.2 | 0
16-31 | Concrete Class B in Bedding and Encasement of Concrete Pipe Culvert | 100 Cft | 5532.91 | 29911.09 | m3 | 1953.93 | 10563.01 | 16.7.3.2.2 | 0
16-32-a | Confirmatory Boring including SPT's, samples, lab test bore-hole logs & Report : Alluvial Soils | 100 Rft | 102090 | 309855 | m | 3349.41 | 10165.85 | 18.1.4.9 | a) The bore hole dia shall not be
16-32-b | Confirmatory Boring including SPT's, samples, lab test, bore-hole logs, report : in Gravelly Soil | 100 Rft | 102090 | 284340 | m | 3349.41 | 9328.74 | 18.1.4.9 | b) Preparation and submission of
16-33 | Pile Load Test Upto 120 Ton | Job | 3439.31 | 127060.81 | Job | 3439.31 | 127060.8 | 18.1.4.7 | 0
16-34-a | Pile Load Testing : Max Load up to 121-240 tonne | Job | 0 | 566461.69 | Job | 0 | 566461.69 | 18.1.4.7 | Rates includes all material,
16-34-b | Pile Load Testing : Max Load 241 - 300 tonne | Job | 0 | 597444.19 | Job | 0 | 597444.19 | 18.1.4.7 | 0
16-34-c | Pile Load Testing : Max Load 301 - 360 tonne | Job | 0 | 628426.69 | Job | 0 | 628426.69 | 18.1.4.7 | 0
16-34-d | Pile Load Testing : Max Load 361 - 600 tonne | Job | 0 | 649081.69 | Job | 0 | 649081.69 | 18.1.4.7 | 0
16-34-e | Pile Load Test Upto 601-900 Ton | Each | 0 | 667306.69 | Each | 0 | 667306.69 | 18.1.4.7 | 0
16-34-f | Pile Load test using hydraulic Jack system (601-900) Tonne (Only Kentlage Load test charges) | Job. | 0 | 224775 | Job | 0 | 224775 | 18.1.4.7 | 0
16-34-g | Pile load test: (Pre high Strain Dynamic load test as per ASTM D 4945-08 including field data analysis results with report etc complete Max Load 1100 tons | Job. | 0 | 679456.69 | Job | 0 | 679456.69 | 18.1.4.7 | 0
16-35-a | Boring for Cast-in-place RCC Piles in Alluvial Soils : Dia up to 760mm | 100 Rft | 0 | 207765 | m | 0 | 6816.44 | 18.1.4.9 | 0
16-35-b | Boring for Cast-in-place RCC Piles in Alluvial Soils : Dia 761 - 1220 mm | 100 Rft | 0 | 185895 | m | 0 | 6098.92 | 18.1.4.9 | 0
16-35-c | Boring for Cast-in-place RCC Piles in Alluvial Soils : Dia 1221 - 2000 mm | 100 Cft | 0 | 206550 | m | 0 | 6776.58 | 18.1.4.2.3 | 0
16-36-a | Boring for Cast-in-place RCC Piles in Gravelly Soils : Dia up to 660mm | 100 Rft | 0 | 182250 | m | 0 | 5979.33 | 18.1.4.2.3 | 0
16-36-c | Boring with temporary casing in gravely subsoil for 760-1220 mm diameter pile. | 100 Rft | 102090 | 287985 | m | 3349.41 | 9448.33 | 18.1.4.2.3 | 0
16-36-d | Boring with temporary casing in any type of Rock (till appropriate degree of socket & RQD value not less than 90%) for 720-1220 mm diameter pile. | 100 Rft | 102090 | 309855 | m | 3349.41 | 10165.85 | 18.1.4.2.3 | 0
16-37 | Supply fabricate & install welded MS lining in522piles of thickness as per specs/drwg | 100 Kg | 2172.63 | 20397.63 | kg | 21.73 | 203.98 | 18.1.4.2.2 | 0
16-38-a | Supply and Fixing Neoprene Bearing Pad as per specs & design | Cubic Inch | 1.21 | 66.82 | cm3 | 0.07 | 4.08 | 16.6.8 | 0
16-38-b | Supply and Fixing Steel Bearing Pads as per specs & design | 100 Kg | 2790.14 | 22351.64 | kg | 27.9 | 223.52 | 16.6.8 | 0
16-39 | Supply and Fixing spirally wound sheath of 50mm dia. For pre-stressing of cables in precast conc. Girders | 100 Rft | 1081.51 | 9100.51 | m | 35.48 | 298.57 | 16.6.7 | 0
16-40 | Supply and Fixing stressing anchorages for high tensile steel wire cables in precast girders | Set | 177.41 | 967.16 | Set | 177.41 | 967.16 | 16.6.7 | 0
16-41 | Launching girders in place, including lifting & handling if any | Ft | 694.62 | 820.62 | m | 2278.95 | 2692.32 | 0 | 0
16-42 | Stressing Cable of High Tensile Steel Wire Strands | Each | 1064.47 | 1469.07 | Each | 1064.47 | 1469.07 | 16.6.7 | 0
16-43-a | Providing and fixing GI Steel (Hamp core) Ropes 1/2" dia | 100Rft | 1479.96 | 34632.71 | m | 48.55 | 1136.24 | 16.1 | 0
16-43-b | Providing and fixing GI Steel (Hamp core) Ropes 3/4" dia | 100Rft | 1479.96 | 43282.3 | m | 48.55 | 1420.02 | 16.1 | 0
16-43-c | Providing and fixing GI Steel (Hamp core) Ropes 1" dia | 100Rft | 1479.96 | 45642.43 | m | 48.55 | 1497.46 | 16.1 | 0
16-43-d | Providing and fixing GI Steel U Grips 1.5" dia | Each | 202.31 | 492.91 | Each | 202.31 | 492.91 | 16.12 | 0
16-43-e | Providing and fixing GI Steel U Grips 1" dia | Each | 202.31 | 471.77 | Each | 202.31 | 471.77 | 16.12 | 0
16-43-f | Providing and fixing GI Steel U Grips 3/4" dia | Each | 202.31 | 492.91 | Each | 202.31 | 492.91 | 16.12 | 0
16-43-g | Providing and fixing GI Steel Thimble plate 1.5" dia | Each | 202.31 | 1726.14 | Each | 202.31 | 1726.14 | 16.11 | 0
16-43-h | Providing and fixing GI Steel Thimble plate 1" dia | Each | 202.31 | 1726.14 | Each | 202.31 | 1726.14 | 16.11 | 0
16-43-i | Providing and fixing GI Steel Thimble plate 3/4" dia | Each | 202.31 | 1726.14 | Each | 202.31 | 1726.14 | 16.11 | 0
16-43-j | Providing and fixing GI Steel Thimble plate 1/2" dia | Each | 202.31 | 1726.14 | Each | 202.31 | 1726.14 | 16.11 | 0
16-44 | Coupling machine for ropes | Each | 809.25 | 1948.31 | Each | 809.25 | 1948.31 | 0 | 0
16-45 | Saddle plate for ropes | Each | 809.25 | 1568.63 | Each | 809.25 | 1568.63 | 16.12 | 0
16-46 | Inject Cement Grout in Sheath Pipe after stressing | 100 Rft | 1150.78 | 1674.16 | m | 37.76 | 54.93 | 16.5.2.3.1 | 0
16-47 | Cement Stabilized Sub base | 1000 Cft | 105.77 | 35960.24 | m3 | 3.74 | 1269.93 | 16.3.4 | 0
16-48 | Liquid Asphalt For Curing Seal, Type Mc-250 | Ton | 269.72 | 110967.68 | Ton | 269.72 | 110967.7 | 16.4.12 | 0
16-49 | Emulsified Asphalt For Curing Seal, Type SS-1 | Ton | 269.72 | 88125.68 | Ton | 269.72 | 88125.68 | 16.4.12 | 0
16-50 | Cement Stabilized Base | 100 Cft | 824.95 | 28330.94 | m3 | 291.33 | 10004.99 | 16.3.4 | 0
16-51 | Repair to cracks to reinforced or plain cement concrete work by grouting with cement gun in (1:2) cement sand mortar including cutting the chase of required size | 100 Rft | 3314.81 | 4605.75 | m | 108.75 | 151.11 | 16.6.7.3.9 | 0
16-52-a | Rock SN-Bolts (Grouted Bolts) 25mm dia - 2 m in length including fixing and stregthening etc. | Each | 132.28 | 1701.77 | Each | 132.28 | 1701.77 | 16.6.9 | 0
16-52-b | Rock SN-Bolts (Grouted Bolts) 25mm dia - 3 m in length including fixing and stregthening etc. | Each | 132.28 | 2419.82 | Each | 132.28 | 2419.82 | 16.6.9 | 0
16-52-c | Rock SN-Bolts (Grouted Bolts) 25mm dia - 4 m in length including fixing and stregthening etc. | Each | 132.28 | 3160.51 | Each | 132.28 | 3160.51 | 16.6.9 | 0
16-52-d | Rock SN-Bolts (Grouted Bolts) 25mm dia - 5 m in length including fixing and stregthening etc. | Each | 132.28 | 3901.22 | Each | 132.28 | 3901.22 | 16.6.9 | 0
16-53 | Cut off projecting wire ends of cables & make good anchorage recess with 1:2:4 cem. conc. | Each | 551.04 | 726.03 | Each | 551.04 | 726.03 | 16.6.7 | 0
16-54 | Supply and place in position MS expansion joint assemblies as specified & as per drawing | 100 Kg | 4419.75 | 22917.38 | kg | 44.2 | 229.17 | 6.9 | 0
16-55 | Supply and place in position galvanised steel 3" dia drain scuppers in deck slab as per specs/drwg | Each | 214.76 | 523.37 | Each | 214.76 | 523.37 | 16.7.12 | 0
16-56 | Providing and Fixing rain water outlet of AC pipe | Each | 115.16 | 186.97 | Each | 115.16 | 186.97 | 16.7.4 | 0
16-57 | Supply and Fixing polystrene fill in expansion joints & under diaphragms at transoms. | 100 Cft | 5886.24 | 9774.24 | m3 | 2078.71 | 3451.74 | 6.9 | 0
16-58 | Providing and Laying expansion joint of neoprene strip 4"x1/4" and plastic bitumen | 100 Rft | 112.05 | 17729.55 | m | 3.68 | 581.68 | 16.6.8 | 0
16-59-a | Deep Patching (0-15 Cm) | 1000 Sft | 200.45 | 22063.83 | m2 | 2.16 | 237.41 | 16.3.7 | 0
16-59-b | Deep Patching (15-30 Cm) | 1000 Sft | 200.45 | 19523.26 | m2 | 2.16 | 210.07 | 16.3.7 | 0
16-60 | Providing and Laying 1" thick(consolidated) asphalt macadam with liquid asphalt (cut backs) of any approved grade with premixed sand seal coat, as specified. | 100 Sft | 1132.95 | 5840.29 | m2 | 121.91 | 628.41 | 16.4.7 | 0
16-61-a | CUT-BACK ASPHALT FOR BITUMINOUS PRIME COAT | 1000 Sft | 31.32 | 326.02 | m2 | 0.34 | 3.51 | 16.4.3 | 0
16-61-b | CUT-BACK ASPHALT FOR BITUMINOUS TACK COAT. | 1000 Sft | 12.54 | 121.19 | m2 | 0.13 | 1.3 | 16.4.4 | 0
16-62 | Providing and Laying 2" thick (consolidated) asphalt macadam with liquid asphalt(cut backs) of approved grade with precoated bajri seal coat as specified. | 100 Sft | 1294.8 | 8907.82 | m2 | 139.32 | 958.48 | 16.4.7 | 0
16-63 | Providing and Laying 3" thick (consolidated) asphalt macadam with liquid asphalt(cut backs) of approved grade with precoated bajri seal coat as specified. | 100 Sft | 1780.35 | 12630.57 | m2 | 191.57 | 1359.05 | 16.4.7 | 0
16-64 | Surface dressing with bitumen 80/100 or any other approved grade on a primary coat of liquid asphalt (cut backs) of any approved grade primer at 22lbs&bituman at 35lbs with 5cft of 1/2 standard size bajri per %sft of road surface complete with rolling. | 100 Sft | 42.81 | 3394.29 | m2 | 4.61 | 365.23 | 16.4.3 | 0
16-65 | Providing and Laying PVC pipe (b) 8" dia in foot path of bridge for utilities. | 10 Rft | 112.05 | 2913.84 | m | 36.76 | 955.98 | 16.7.12 | 0
16-66 | Providing and filling sand behind abutment of bridges, culverts. | 100 Cft | 1890.91 | 5173.22 | m3 | 667.77 | 1826.91 | 3.9.6.2 | 0
16-67 | Formation of shoulder with permeable material Passing less than 7 % from 200 seive and P.I less than 4 as specified. | 1000 Cft | 2700.16 | 27822.71 | m3 | 95.36 | 982.55 | 16.2.7 | 0
16-68-a | Cold Milling of asphalt concrete 0-30 mm | 100 Sft | 48.56 | 665.2 | m2 | 5.22 | 71.58 | 16.4.15 | 0
16-68-b | Cold Milling of asphalt concrete 31-50 mm | 100 Sft | 32.37 | 513.02 | m2 | 3.48 | 55.2 | 16.4.15 | 0
16-68-c | Cold Milling of asphalt concrete 51-70 mm | 100 Sft | 40.46 | 521.12 | m2 | 4.35 | 56.07 | 16.4.15 | 0
16-69 | Seal Coat / Pad Coat | 100 Sft | 324.95 | 1603.86 | m2 | 34.96 | 172.58 | 16.4.5.3.9 | 0
16-70 | Providing and Laying Asphalt concrete in pot holes/ deep patching upto 30 cm including ramming completel | 100 Cft | 5166.75 | 43826.58 | m3 | 1824.62 | 15477.23 | 16.4.10 | 0
16-71 | Grooving in existing BT road of size 4x4 cm @ 2 meter c/c. | 100 Sft | 516.67 | 516.67 | m2 | 55.59 | 55.59 | 3.9.3 | 0
16-72 | Leveling dressing and compaction with power roller of existing base coarse layer after asphalt scarification. | 100 Sft | 1500.22 | 2101.35 | m2 | 161.42 | 226.1 | 3.9.3 , | 0
16-73-a | Providing and fixing kerb stone (12"x18"x6") in cement sand mortar 1:3 in center media or round about as specified. | 100 Rft | 3112.5 | 18479.09 | m | 102.12 | 606.27 | 16.8.2 | 0
16-73-b | Providing and fixing kerb stone (12"x14"x6") in cement sand mortar 1:3 in center media or round about as specified. | 100 Rft | 3112.5 | 20301.59 | m | 102.12 | 666.06 | 16.8.2 | 0
16-73-c | Providing and fixing kerb stone (12"x12"x6") in cement sand mortar 1:3 in center media or round about as specified. | 100 Rft | 3112.5 | 14226.59 | m | 102.12 | 466.75 | 16.8.2 | 0
16-74-a | Bailing out standing water by Mechanical mean. | 100 Cft | 17.74 | 108.87 | m3 | 6.27 | 38.45 | 24.2.2 | 0
16-74-b | Bailing out running water by Mechanical mean. | Cusec | 17.74 | 199.99 | Cumec | 626.53 | 7062.64 | 24.2.2 | 0
16-75-a | Pavement marking in reflective thermoplast paint with glass beads for line 15 cm width. | 100 Rft | 445.09 | 3209.21 | m | 14.6 | 105.29 | 16.8.10 | 0
16-75-b | Pavement marking in reflective thermoplast paint with glass beads for line 20 cm width. | 100 Rft | 593.18 | 4297.11 | m | 19.46 | 140.98 | 16.8.10 | 0
16-75-c | Pavement marking in non-reflective thermoplast paint for line 15 cm width. | 100 Rft | 445.09 | 3057.34 | m | 14.6 | 100.31 | 16.8.10 | 0
16-75-d | Pavement marking in non-reflective thermoplast paint for line 20 cm width. | 100 Rft | 593.42 | 4093.84 | m | 19.47 | 134.31 | 16.8.10 | 0
16-76-a | Pavement marking in reflective chlorinated rubber paint with glass beads for line 15 cm width. | 100 Rft | 445.09 | 1386.71 | m | 14.6 | 45.5 | 16.8.10 | 0
16-76-b | Pavement marking in reflective chlorinated rubber paint with glass beads for line 20 cm width. | 100 Rft | 593.18 | 1854.96 | m | 19.46 | 60.86 | 16.8.10 | 0
16-77-a | Pavement marking in reflective chlorinated rubber paint for line 15 cm width. | 100 Rft | 445.09 | 1265.21 | m | 14.6 | 41.51 | 16.8.10 | 0
16-77-b | Pavement marking in reflective chlorinated rubber paint for line 20 cm width. | 100 Rft | 593.18 | 1692.15 | m | 19.46 | 55.52 | 16.8.10 | 0
16-78 | Right of Way Marker | 100 Each | 4046.25 | 49290.8 | Each | 40.46 | 492.91 | 16.8.9 | 0
16-79 | Providing & laying stone soling in water logged area including granular filling & compaction complete. | 100 Cft | 1587.38 | 7167.26 | m3 | 560.58 | 2531.1 | 16.3.15 | 0
16-80 | P/L 1" thick Gravel flat stone slabs in pavement with earth filling in voids | 100Cft | 6100.5 | 12330.41 | m3 | 2154.37 | 4354.45 | 0 | 0
16-81 | Saw Cutting of Asphaltic Layers | Per Cut | 119.52 | 327.94 | Per Cut | 119.52 | 327.94 | 16.9.4 | 0
16-82 | Leveling wearing course on existing surface of road. | 100 Cft | 879.09 | 50373.31 | m3 | 310.45 | 17789.18 | 16.2.1.1.6 | 0
16-83-a | Jack Anchorage For 20 to 24 Wires 0.5" Strand (Comprising Trumpet, Stressing Block & Wedges Complete) | Each | 177.41 | 14028.41 | Each | 177.41 | 14028.41 | 16.6.7 | 0
16-83-b | Jack Anchorage For 16 to 19 Wires 0.5" Strand (Comprising Trumpet, Stressing Block & Wedges Complete) | Each | 140.75 | 11221.55 | Each | 140.75 | 11221.55 | 16.6.7 | 0
16-83-c | Jack Anchorage For 10 to 12 Wires 0.5" Strand (Comprising Trumpet, Stressing Block & Wedges Complete) | Each | 88.71 | 8593.71 | Each | 88.71 | 8593.71 | 16.6.7 | 0
16-83-d | Jack Anchorage For 13 to 15 Wires 0.5" Strand (Comprising Trumpet, Stressing Block & Wedges Complete) | Each | 110.94 | 9587.94 | Each | 110.94 | 9587.94 | 16.6.7 | 0
16-83-e | Jack Anchorage For 8 to 9 Wires 0.5" Strand (Comprising Trumpet, Stressing Block & Wedges Complete) | Each | 66.59 | 6141.59 | Each | 66.59 | 6141.59 | 16.6.7 | 0
16-83-f | Jack Anchorage For 5 to 7 Wires 0.5" Strand (Comprising Trumpet, Stressing Block & Wedges Complete) | Each | 51.8 | 5519.3 | Each | 51.8 | 5519.31 | 16.6.7 | 0
16-83-g | Jack Anchorage For upto 4 Wires 0.5" Strand (Comprising Trumpet, Stressing Block & Wedges Complete) | Each | 29.57 | 3917.57 | Each | 29.57 | 3917.57 | 16.6.7 | 0
16-84-a | Un-galvanized Sheath for 20 to 24 Wires 0.5" Strand Cable | Rft | 10.76 | 101.89 | m | 35.31 | 334.28 | 16.6.7 | 0
16-84-b | Un-galvanized Sheath for 16 to 19 Wires 0.5" Strand Cable | Rft | 8.4 | 87.37 | m | 27.55 | 286.66 | 16.6.7 | 0
16-84-c | Un-galvanized Sheath for 13 to 15 Wires 0.5" Strand Cable | Rft | 6.62 | 49.15 | m | 21.73 | 161.25 | 16.6.7 | 0
16-84-d | Un-galvanized Sheath for 10 to 12 Wires 0.5" Strand Cable | Rft | 5.32 | 44.2 | m | 17.46 | 145.02 | 16.6.7 | 0
16-84-e | Un-galvanized Sheath for 8 to 9 Wires 0.5" Strand Cable | Rft | 4.49 | 40.94 | m | 14.75 | 134.33 | 16.6.7 | 0
16-84-f | Un-galvanized Sheath for 5 to 7 Wires 0.5" Strand Cable | Rft | 3.08 | 38.31 | m | 10.09 | 125.69 | 16.6.7 | 0
16-84-g | Un-galvanized Sheath for upto 4 Wires 0.5" Strand Cable | Rft | 1.77 | 33.36 | m | 5.82 | 109.46 | 16.6.7 | 0
16-84-h | Stressing and Grouting for Cables above 24/0.5" (Single End Stressing). | Each | 961.76 | 5092.76 | Each | 961.76 | 5092.76 | 16.6.7.3.9 | 0
16-84-i | Stressing and Grouting for Cables ranging from 13/0.5" to 24/.05" (Single End Stressing). | Each | 672.3 | 3564 | Each | 672.3 | 3564 | 16.6.7.3.9 | 0
16-84-j | Stressing and Grouting for Cable below 13/0.5" (Single End Stressing). | Each | 463.76 | 2632.54 | Each | 463.76 | 2632.54 | 16.6.7.3.9 | 0
16-85-a | Supply of High Tensile Pre-stressed concrete steel wire strand Grade 270K 0.5" dia. Packed in standard reeless/weldless coils of two 2000 kgs approximately binded and wraped in Hessian Cloth. | Tonne | 0 | 193185 | ton | 0 | 196285.05 | 16.6.7 | 0
16-85-b | Supply of P.C Steel wire Dia 7 mm and 8 mm. Packed in reeless coils of 600 kgs to 800kgs properly binded. | tonne | 0 | 191970 | ton | 0 | 195091.45 | 16.6.7 | 0
16-85-c | Supply of P.C Steel wire Dia 4 mm and 5 mm. Packed in reeless coils of 600 kgs to 800kgs properly binded. | Tonne | 0 | 145800 | ton | 0 | 148139.66 | 16.6.7 | 0
16-86-a | Galvanized Sheath for 20 to 24 Wires 0.5" Strand Cable | Rft | 10.76 | 275.63 | m | 35.31 | 904.31 | 16.6.7 | 0
16-86-b | Galvanized Sheath for 16 to 19 Wires 0.5" Strand Cable | Rft | 8.4 | 263.55 | m | 27.55 | 864.66 | 16.6.7 | 0
16-86-c | Galvanized Sheath for 13 to 15 Wires 0.5" Strand Cable | Rft | 6.62 | 233.83 | m | 21.73 | 767.15 | 16.6.7 | 0
16-86-d | Galvanized Sheath for 10 to 12 Wires 0.5" Strand Cable | Rft | 5.32 | 185.14 | m | 17.46 | 607.42 | 16.6.7 | 0
16-86-e | Galvanized Sheath for 8 to 9 Wires 0.5" Strand Cable | Rft | 4.49 | 167.3 | m | 14.75 | 548.9 | 16.6.7 | 0
16-86-f | Galvanized Sheath for 5 to 7 Wires 0.5" Strand Cable | Rft | 3.08 | 157.38 | m | 10.09 | 516.34 | 16.6.7 | 0
16-86-g | Galvanized Sheath for upto 4 Wires 0.5" Strand Cable | Rft | 1.77 | 138.1 | m | 5.82 | 453.07 | 16.6.7 | 0
16-87-a | Precast Reinfored Concrete Kerb New Jersy Barrier for Median (Double Face) | 8 Rft | 3252.56 | 26651.9 | m | 1333.89 | 10930.08 | 16.8.2 | 0
16-87-b | Precast Reinforced Concrete Kerb New Jersy Barrier for Bridge (Single Face) | 8 Rft | 3252.56 | 20882.52 | m | 1333.89 | 8564.03 | 16.8.2 | 0
16-88-a | Metal Guard Rail | Rft | 49.99 | 952 | m | 164 | 3123.37 | 16.8.4 | 0
16-88-b | Metal Guard Rail End Pieces | Each | 63.49 | 3331.84 | Each | 63.49 | 3331.84 | 16.8.4 | 0
16-88-c | Steel Post of Metal Guard Rail | Each | 161.85 | 5070.82 | Each | 161.85 | 5070.82 | 16.8.4 | 0
16-89-a | Concrete Beam Guardrail (including522reinforcement) | Cft | 173.01 | 1115.5 | m3 | 6109.63 | 39393.51 | 16.8.5 | 0
16-89-b | Concrete Post For Guardrail (Incl. Reinforcement) | Cft | 173.01 | 1107.2 | m3 | 6109.63 | 39100.44 | 16.8.5.2.2 | 0
17-01-a | Formation, dressing and preparing sub-grade in bed | 100 Sft | 712.14 | 712.14 | m2 | 76.63 | 76.63 | 17.3.1, | 1.Rates for all finished work
17-01-b | Formation, dressing and preparing sub-grade on slope | 100 Sft | 971.1 | 971.1 | m2 | 104.49 | 104.49 | 17.3.1, | 0
17-02 | Stabilized layer of cement, sand mortar 1:30 2" thick on slope | 100 Sft | 1892.4 | 2778.14 | m2 | 203.62 | 298.93 | 17.2.5 | 0
17-03-a | 1/2" thick plaster of cement, sand motar 1:10 in bed | 100 Sft | 1365.52 | 1743.14 | m2 | 146.93 | 187.56 | 17.2.5 | 0
17-03-b | 1/2" thick plaster of cement, sand motar 1:10 On slope | 100 Sft | 1730.55 | 2108.17 | m2 | 186.21 | 226.84 | 17.2.5 | 0
17-04-a | 1«" thick plaster of cement, sand mortar 1:6 in bed | 100 Sft | 1730.55 | 3320.5 | m2 | 186.21 | 357.29 | 17.2.5 | 0
17-04-b | 1" thick plaster of cement, sand mortar 1:6 On slope | 100 Sft | 2191.2 | 3781.15 | m2 | 235.77 | 406.85 | 17.2.5 | 0
17-05-a | 3/8" thick plaster of cement, sand mortar 1:3 in bed | 100 Sft | 971.1 | 1584.43 | m2 | 104.49 | 170.48 | 17.2.5 | 0
17-05-b | 3/8" thick plaster of cement, sand mortar 1:3 On slope | 100 Sft | 2163.19 | 2776.52 | m2 | 232.76 | 298.75 | 17.2.5 | 0
17-06-a | Lining with Brick tiles 12"x6"x2", in c/s mortar 1:6 over a layer of 1/8" thick c/s mortar 1:6 (in bed) | 100 Sft | 8388.19 | 25590.52 | m2 | 902.57 | 2753.54 | 17.3.7 | 0
17-06-b | Lining with Brick tiles 12"x6"x2", in c/s mortar 1:6 over a layer of 1/8" thick c/s mortar 1:6 (On slope) | 100 Sft | 9570.94 | 26773.27 | m2 | 1029.83 | 2880.8 | 17.3.7 | 0
17-07-a | Lining with Brick tiles 12"x6"x2", in c/s mortar 1:3 over a layer of 1/8" thick c/s mortar 1:3 (in bed) | 100 Sft | 8388.19 | 27460.65 | m2 | 902.57 | 2954.77 | 17.3.7 | 0
17-07-b | Lining with Brick tiles 12"x6"x2", in c/s mortar 1:3 over a layer of 1/8" thick c/s mortar 1:3 (On slope) | 100 Sft | 9570.94 | 28643.4 | m2 | 1029.83 | 3082.03 | 17.3.7 | 0
17-08-a | Lining with bricks 9"x4.5"x3" (First Class) in c/s mort. 1:6 ove a layer of 1/8" thick c/s mortar 1:6 (in bed) | 100 Sft | 8388.19 | 27321.9 | m2 | 902.57 | 2939.84 | 17.3.7 | 0
17-08-b | Lining with bricks 9"x4.5"x3" (First Class), in c/s mort. 1:6 over a layer of 1/8" thick c/s mortar 1:6 (On slope) | 100 Sft | 9570.94 | 28504.65 | m2 | 1029.83 | 3067.1 | 17.3.7 | 0
17-09-a | Lining with bricks 9"x4.5"x3" (First Class), in c/s mort. 1:3 over a layer of 1/8" thick c/s mortar 1:3 (in bed) | 100 Sft | 8388.19 | 29192.03 | m2 | 902.57 | 3141.06 | 17.3.7 | 0
17-09-b | Lining with bricks 9"x4.5"x3" (First Class), in c/s mort. 1:3 over a layer of 1/8" thick c/s mortar 1:3 (On slope) | 100 Sft | 9570.94 | 30374.78 | m2 | 1029.83 | 3268.33 | 17.3.7 | 0
17-10-a-01 | 4" thick PCC lining, using washed screened & graded/curshed stone aggregate : in bed : Ratio 1:2:4 | 100 Cft | 6754.13 | 24892.38 | m3 | 2385.2 | 8790.67 | 17.2.7, | 0
17-10-a-02 | 4" thick PCC lining, using washed screened & graded/curshed stone aggregate : in bed : Ratio 1:3:6 | 100 Cft | 6754.13 | 21567.4 | m3 | 2385.2 | 7616.46 | 17.2.7, | 0
17-10-a-03 | 4" thick PCC lining, using washed screened & graded/curshed stone aggregate : in bed : Ratio 1:4:8 | 100 Cft | 6754.13 | 18717.02 | m3 | 2385.2 | 6609.86 | 17.2.7, | 0
17-10-b-01 | 4" thick PCC lining, using washed screened & graded/curshed stone aggregate : On slope : Ratio 1:2:4 | 100 Cft | 7936.88 | 26075.13 | m3 | 2802.88 | 9208.35 | 17.2.7, | 0
17-10-b-02 | 4" thick PCC lining, using washed screened & graded/curshed stone aggregate : On slope : Ratio 1:3:6 | 100 Cft | 7936.88 | 22750.15 | m3 | 2802.88 | 8034.15 | 17.2.7, | 0
17-10-b-03 | 4" thick PCC lining, using washed screened & graded/curshed stone aggregate : On slope : Ratio 1:4:8 | 100 Cft | 7936.88 | 19899.77 | m3 | 2802.88 | 7027.54 | 17.2.7, | 0
17-11-a | Providing and laying Pre-cast parabolic segments, moulded with cement concrete 1:1-1/2:3, including lowering in water channels to correct alignment and grade, jointing, finishing where necessary, complete in all respects:- Top width-14" (360mm) & Total Depth- 9"(225mm) | Rft | 77.19 | 290.36 | m | 253.25 | 952.61 | 17.3.5 | 0
17-11-b | Providing and laying Pre-cast parabolic segments, moulded with cement concrete 1:1-1/2:3, including lowering in water channels to correct alignment and grade, jointing, finishing where necessary,excluding carriage, complete in all respects:- Top width- 18" (457mm) & Total Depth- 12"(305mm) | Rft | 88.71 | 334.34 | m | 291.03 | 1096.91 | 17.3.5 | 0
17-11-c | Providing and laying Pre-cast parabolic segments, moulded with cement concrete 1:1-1/2:3, including lowering in water channels to correct alignment and grade, jointing, finishing where necessary, etc. complete in all respects:- Top width- 24" (600mm) & Total Depth- 14"(360mm) | Rft | 100.22 | 395.48 | m | 328.81 | 1297.51 | 17.3.5 | 0
17-11-d | Providing and laying Pre-cast parabolic segments, moulded with cement concrete 1:1-1/2:3,including lowering in water channels to correct alignment and grade, jointing, finishing where necessary, etc. complete in all respects:- Top width- 25.5" (640mm) & Total Depth- 18"(460mm) | Rft | 123.25 | 503.49 | m | 404.38 | 1651.87 | 17.3.5 | 0
17-11-e | Providing and laying Pre-cast parabolic segments, moulded with cement concrete 1:1-1/2:3, excluding carriage, lowering in water channels to correct alignment and grade, jointing, finishing where necessary, etc. complete in all respects:-Top width- 27" (675mm) & Total Depth-19"(480mm) | Rft | 146.29 | 549 | m | 479.95 | 1801.18 | 17.3.5 | 0
17-11-f | Providing and laying Pre-cast parabolic segments, moulded with cement concrete 1:1-1/2:3, excluding carriage, lowering in water channels to correct alignment and grade, jointing, finishing where necessary, etc. complete in all respects:-Top width- 30" (760mm) & Total Depth-21"(525mm) | Rft | 184.88 | 706.79 | m | 606.57 | 2318.85 | 17.3.5 | 0
18-01 | Cutting Ransome & Larson piles. | 0 | 0 | Each | 326.81 | 326.81 | Cut | 326.81 | 326.81
18-02 | Cutting universal piles | 0 | 0 | Each | 490.22 | 490.22 | Cut | 490.22 | 490.22
18-03-a | Driving steel piles to depth of: Upto 15' | 0 | 0 | Rft | 35.36 | 35.36 | m | 116 | 116
18-03-b | Driving steel piles to depth of: More than 15' to 25’ Driving steel piles to depth of: More than 25' to 30’ | 0 | 0 | Rft | 48.8 | 48.8 | m | 160.12 | 160.12
18-03-c | Driving steel piles to depth of: More than 25' to 30' | 0 | 0 | Rft | 51.05 | 51.05 | m | 167.47 | 167.47
18-04 | Dolleying piles upto 5’ | 0 | 0 | Each | 359.56 | 359.56 | Each | 359.56 | 359.56
18-05 | Drilling holes in piles by hand | 0 | 0 | Each | 43.14 | 43.14 | Each | 43.14 | 43.14
18-06 | Raising and lowering machine | 0 | 0 | Each | 15121.15 | 15121.15 | Each | 15121.15 | 15121.15
18-07-a | Turning Machine : 90 | 0 | 0 | Job | 6573.6 | 6573.6 | Job | 6573.6 | 6573.6
18-07-b | Turning Machine : 135 | 0 | 0 | Job | 8366.4 | 8366.4 | Job | 8366.4 | 8366.4
18-07-c | Turning Machine : 180 | 0 | 0 | Job | 11454 | 11454 | Job | 11454 | 11454
18-08 | Travelling machine (light) | 0 | 0 | 100 Rft | 17032.77 | 17032.77 | m | 558.82 | 558.82
18-09 | Loading and unloading piles | 0 | 0 | tonne | 350.41 | 350.41 | tonne | 350.41 | 350.41
18-10 | Carriage of piling machine under different conditions | 0 | 0 | 100 Rft | 7063.97 | 7063.97 | m | 231.76 | 231.76
18-11 | Erecting piling machines | 0 | 0 | Each | 46096 | 46096 | Each | 46096 | 46096
18-12 | Dismantling piling machine | 0 | 0 | Each | 43902.06 | 43902.06 | Each | 43902.06 | 43902.06
18-13 | Hire charges of piling plant with accessories including fuel, pay of operator and other mechanical staff, mobilization, demobilization and idle time | 0 | 0 | per day | 0 | 6075 | per day | 0 | 6075
19-01 | Cutting pilchi, frash or sarkanda including carriage within one mile. (1.6 km.) | 100 Cft | 1230.06 | 1230.06 | m3 | 434.39 | 434.39 | 0 | 0
19-02 | Weaving matresses | 100 Sft | 2913.3 | 2913.3 | m2 | 313.47 | 313.47 | 0 | 0
19-03-a | Supply & filling used synthetic fibre/plastic bags5221.25cft capacity with sand or earth, sewing &stacking : in dry | Each | 65.55 | 102 | Each | 65.55 | 102 | 19.3.4 | The rate does not include supply of
19-03-b | Supply & filling used synthetic fibre/plastic bags 1.25cft capacity with sand or earth, sewing & stacking : Under water | Each | 81.73 | 118.18 | Each | 81.73 | 118.18 | 19.3.4 | 0
19-03-c | Supplying and filling used jute bags, 1.25 cft capacity with sand or earth, sewing and stacking: in dry. | Each | 65.55 | 174.9 | Each | 65.55 | 174.9 | 19.3.4 | 0
19-03-d | Supplying and filling used jute bags 1.25 cft capacity with sand or earth, sewing & stacking : Under Water | Each | 81.73 | 191.08 | Each | 81.73 | 191.08 | 19.3.4 | 0
19-04-a | Supply & filling new synthetic fibre/plastic bags 4-5cft capacity with sand or earth,sewing, stacking522: in dry | Each | 262.2 | 321.73 | Each | 262.2 | 321.73 | 19.3.4 | 0
19-04-b | Supply & filling new synthetic fibre/plastic bags 4-5cft capacity with sand or earth,sewing, stacking522: Under water | Each | 326.94 | 386.47 | Each | 326.94 | 386.47 | 19.3.4 | 0
19-04-c | Supply & filling used jute bags 4-5 cft capacity with sand or earth, sewing & stacking : in dry | Each | 262.2 | 444.45 | Each | 262.2 | 444.45 | 19.3.4 | 0
19-04-d | Supply & filling used jute bags 4-5 capacity with sand or earth, sewing & stacking : Under Water | Each | 326.94 | 509.19 | Each | 326.94 | 509.19 | 19.3.4 | 0
19-05-a | Carriage of synthetic fibre/plastic bags 1.25 cft capacity filled with sand / earth : 1st 50 m | 100 No. | 331.79 | 331.79 | 100 No. | 331.79 | 331.79 | 19.3.4 | 0
19-05-b | Carriage of synthetic fibre/plastic bags 1.25 cft522capacity filled with sand / earth : 2nd & 3rd 50 m | 100No/50m | 250.87 | 250.87 | 100No/50 | 250.87 | 250.87 | 19.3.4 | 0
19-05-c | Carriage of synthetic fibre/plastic bags 1.25 cft522capacity filled with sand / earth : 4th and subsequent 50 m | 100No/50m | 27.51 | 27.51 | 100No/50 | 27.51 | 27.51 | 19.3.4 | 0
19-06-a | Carriage of new synthetic fibre/plastic bags 4-5 cft522capacity filled with sand/earth : 1st 50 m | 100No/50m | 1327.17 | 1327.17 | 100No/50 | 1327.17 | 1327.17 | 19.3.4 | 0
19-06-b | Carriage of new synthetic fibre/plastic bags 4-5 cft522capacity filled with sand/earth : 2nd & 3rd 50 m | 100No/50m | 1003.47 | 1003.47 | 100No/50 | 1003.47 | 1003.47 | 19.3.4 | 0
19-06-c | Carriage of new synthetic fibre/plastic bags 4-5 cft522capacity filled with sand/earth : 4th & subsequent 50 m | 100No/50m | 110.06 | 110.06 | 100No/50 | 110.06 | 110.06 | 19.3.4 | 0
19-07-a | Rolling matresses to river edge & floating, after unrolling with area : Upto 200 m2 | 100 Sft | 890.17 | 890.17 | m2 | 95.78 | 95.78 | 19.3.4 | 0
19-07-b | Rolling matresses to river edge & floating, after unrolling with area : Over 200 to 250 m2 | 100 Sft | 1416.19 | 1416.19 | m2 | 152.38 | 152.38 | 19.3.4 | 0
19-07-c | Rolling matresses to river edge & floating, after unrolling with area : Over 250 m2 | 100 Sft | 1691.33 | 1691.33 | m2 | 181.99 | 181.99 | 19.3.4 | 0
19-08 | Sewing empty cement bags in sheets | 100 No. | 1173.41 | 1225.38 | 100 No. | 1173.41 | 1225.38 | 0 | 0
19-09 | Making compact round pilchi, frash or sarkanda | 100 Cft | 1578.04 | 1578.04 | m3 | 557.28 | 557.28 | 19.2.1 , | 0
19-10 | Launching the bundles mentioned in Item 19-09 above & placing in position | 100 Cft | 971.1 | 971.1 | m3 | 342.94 | 342.94 | 19.2.1 , | 0
19-11-a | Supply and staking within 150m (500 feet) : Boulders 9" (225 m) and above | 100 Cft | 2343.59 | 2343.59 | m3 | 827.63 | 827.63 | 19.3.2 | 0
19-11-b | Supply within 150m (500 feet) : Over size shingle5223" to 9" | 100 Cft | 1566.71 | 1566.71 | m3 | 553.28 | 553.28 | 19.2.2 , | 0
19-11-c | Supply within 150m (500 feet): Mixed graded522shingle | 100 Cft | 1851.56 | 1851.56 | m3 | 653.87 | 653.87 | 19.2.2 , | 0
19-12 | Supplying and stacking munj or patha trungers (6" mesh to hold 3 cft) stones/boulders | Each | 202.31 | 264.99 | Each | 202.31 | 264.99 | 19.2.1 | 0
19-13-a-01 | Provide & weave GI wire netting for wire crates 6"x9" mesh : 15 SWG wire | 100 Sft | 1587.38 | 2403.85 | m2 | 170.8 | 258.65 | 19.3.4.9 | 0
19-13-a-02 | Provide & weave GI wire netting for wire crates 6"x9" mesh : 10 SWG wire | 100 Sft | 1587.38 | 4124.5 | m2 | 170.8 | 443.8 | 19.3.4.9 | 0
19-13-a-03 | Provide & weave GI wire netting for wire crates 6"x9" mesh : 8 SWG wire | 100 Sft | 1587.38 | 4477.62 | m2 | 170.8 | 481.79 | 19.3.4.9 | 0
19-13-b-01 | Provide & weave GI wire netting for wire crates 6"x6" mesh : 15 SWG wire | 100 Sft | 1904.85 | 2533.54 | m2 | 204.96 | 272.61 | 19.3.4.9 | 0
19-13-b-02 | Provide & weave GI wire netting for wire crates 6"x6" mesh : 10 SWG wire | 100 Sft | 1904.85 | 3857.09 | m2 | 204.96 | 415.02 | 19.3.4.9 | 0
19-13-b-03 | Provide & weave GI wire netting for wire crates 6"x6" mesh : 8 SWG wire | 100 Sft | 1904.85 | 5676.02 | m2 | 204.96 | 610.74 | 19.3.4.9 | 0
19-13-c-01 | Provide & weave GI wire netting for wire crates 4"x4" mesh : 15 SWG wire | 100 Sft | 2116.5 | 3061.58 | m2 | 227.74 | 329.43 | 19.3.4.9 | 0
19-13-c-02 | Provide & weave GI wire netting for wire crates 4"x4" mesh : 10 SWG wire | 100 Sft | 2116.5 | 5044.86 | m2 | 227.74 | 542.83 | 19.3.4.9 | 0
19-13-c-03 | Provide & weave GI wire netting for wire crates 4"x4" mesh : 8 SWG wire | 100 Sft | 2116.5 | 6450.94 | m2 | 227.74 | 694.12 | 19.3.4.9 | 0
19-14 | Providing and Laying shingle on top of bund, including handling of materials within 100 m. | 100 Cft | 809.25 | 4940.25 | m3 | 285.78 | 1744.63 | 19.3.2 | 0
19-15-a | Supply & dump at site, without boat, including handling within 100m : Stone | 100 Cft | 1618.5 | 6235.5 | m3 | 571.57 | 2202.05 | 19.3.5.3 | 0
19-15-a-01 | Supply & dump at site, without boat, including handling within 100m: boulders | 100 Cft | 1618.5 | 3465.3 | m3 | 571.57 | 1223.76 | 19.3.5.3 | 0
19-15-b | Supply & dump at site, without boat, including handling within 100m : Shingle or spawls | 100 Cft | 1618.5 | 5749.5 | m3 | 571.57 | 2030.42 | 19.3.5.3 | 0
19-15-c | Supply & dump at site, without boat, including handling within 100m : Brick bats | 100 Cft | 1213.88 | 6073.88 | m3 | 428.68 | 2144.97 | 19.3.5.3 | 0
19-16-a | Supplying and dumping by boat, including loading within 100m lead : Stone or boulder | 100 Cft | 2925.75 | 4772.55 | m3 | 1033.22 | 1685.41 | 19.3.5.3 | 0
19-16-b | Supplying and dumping by boat, including loading within 100m lead : Shingle or spawls | 100 Cft | 2925.75 | 7056.75 | m3 | 1033.22 | 2492.07 | 19.3.2 | 0
19-16-c | Supplying and dumping by boat, including loading within 100m lead : Brick bats | 100 Cft | 2396.63 | 7256.63 | m3 | 846.36 | 2562.66 | 19.3.5.3 | 0
19-17-a | Provide & fill brick bats in crates, excluding cost of crates : without hand packing. | 100 Cft | 2023.13 | 6883.13 | m3 | 714.46 | 2430.75 | 19.3.5.3 | 0
19-17-b | Provide & fill brick bats in crates, excluding cost of crates : with hand packing. | 100 Cft | 3548.25 | 8408.25 | m3 | 1253.05 | 2969.35 | 19.3.5.3 | 0
19-18-a | Supply & fill bricks in wire crates including sewing crates, excl cost of crates : Stone or boulder | 100 Cft | 1747.98 | 3594.78 | m3 | 617.29 | 1269.49 | 19.3.4 | 0
19-18-b | Supply & fill bricks in wire crates including sewing crates, excl cost of crates : Shingle or spawls | 100 Cft | 1739.89 | 5870.89 | m3 | 614.44 | 2073.29 | 19.3.4 | 0
19-19 | Extra for anchoring boat for dumping by boats or tipping crates | 100 Cft | 211.65 | 211.65 | m3 | 74.74 | 74.74 | 19.3.4 | 0
19-20 | Extra for tipping crates (in addition to achoring boats) | 100 Cft | 1618.5 | 1618.5 | m3 | 571.57 | 571.57 | 19.3.4 | 0
19-21 | Pilchi revetment, including carriage upto 1.6 km (one mile) | 100 Sft | 809.25 | 1691.34 | m2 | 87.08 | 181.99 | 19.2.1 , | 0
19-22 | Surface protection with pilchi matresses including carriage upto 1.6 km. | 100 Sft | 2023.13 | 2097.97 | m2 | 217.69 | 225.74 | 19.2.1 , | 0
19-23 | Pilchi, sarkanda or frash pitching on slopes, incl supply within 1.5 km, pegging & tying with wire | 100 Sft | 1618.5 | 3441.34 | m2 | 174.15 | 370.29 | 19.2.1 , | 0
19-24-a | P&E groynes, vertical wooden stakes 7"-12" dia Upto 1.5 m high, single row of stakes at 0.3m | 100 Sft | 809.25 | 4555.16 | m2 | 87.08 | 490.13 | 19.3.5 | 0
19-24-b | P&E groynes, vertical wooden stakes 7"-12" dia Upto 3 m high, double row of stakes at 0.6m | 100 Sft | 3454.88 | 7702.96 | m2 | 371.74 | 828.84 | 19.3.5 | 0
19-25 | Providing and Laying stone pithcing/filling, dry hand packed in pitching & aprons | 100 Cft | 1867.5 | 6484.5 | m3 | 659.5 | 2289.98 | 19.2.2 , | 0
19-26 | Supplying stone and stone filling in GI wire crate and its sewing, excluding cost of crates | 100 Cft | 2614.5 | 7231.5 | m3 | 923.3 | 2553.78 | 19.2.2 , | 0
19-27 | Providing and Laying stone pitching with hammer dressed stones on surface, laid in courses | 100 Cft | 4544.25 | 10084.65 | m3 | 1604.79 | 3561.36 | 19.2.2 , | 0
19-28-a | Providing and Laying stone pitching for top layer only : On slope | 100 Cft | 6162.75 | 11703.15 | m3 | 2176.36 | 4132.93 | 19.2.2 , | 0
19-28-b | Providing and Laying stone pitching for top layer only : On level | 100 Cft | 4544.25 | 10084.65 | m3 | 1604.79 | 3561.36 | 19.2.2 , | 0
19-29-a | Providing and Laying stone or spawl filling : On slope | 100 Cft | 1073.81 | 6152.51 | m3 | 379.21 | 2172.74 | 19.2.2 , | 0
19-29-b | Providing and Laying stone or spawl filling : On level | 100 Cft | 871.5 | 5950.2 | m3 | 307.77 | 2101.3 | 19.2.2 , | 0
19-30-a | Providing and Laying grouted stone pitching, in 1:8 c/s mortar Top layer on slope | 100 Cft | 7905.75 | 16291.68 | m3 | 2791.89 | 5753.36 | 19.2.2 , | 0
19-30-b | Providing and Laying grouted stone pitching, in 1:8 c/s mortar Top layer on level | 100 Cft | 6567.38 | 14953.3 | m3 | 2319.25 | 5280.71 | 19.2.2 , | 0
19-30-c | Providing and Laying grouted stone pitching, in 1:8 c/s mortar Stone pitching/filling on slope or on level | 100 Cft | 5493.56 | 13879.49 | m3 | 1940.04 | 4901.5 | 19.2.2 , | 0
19-30-d | Providing and Laying grouted stone pitching, in 1:6 c/s mortar Stone pitching/filling on slope or on level | 100 Cft | 5493.56 | 13693.1 | m3 | 1940.04 | 4835.68 | 19.2.2 , | 0
19-31-a | Grouting stone pitching or apron etc, in : Cement, sand mortar(1:3) | 100 Sft | 3019.13 | 8240.59 | m2 | 324.86 | 886.69 | 19.2.2 , | 0
19-31-b | Grouting stone pitching or apron etc, in : Cement, sand mortar(1:8) | 100 Sft | 3019.13 | 5800.24 | m2 | 324.86 | 624.11 | 19.2.2 , | 0
19-31-c | Grouting stone pitching or apron etc, in : Cement, sand mortar(1:6) | 100 Sft | 3019.13 | 5614.12 | m2 | 324.86 | 604.08 | 19.2.2 , | 0
19-31-d | Providing and Laying grouted stone pitching, in PCC 1:3:6 on slope or on level | 100 Cft | 5493.56 | 14317.14 | m3 | 1940.04 | 5056.06 | 19.2.2 , | 0
19-32 | Sand grouting in stone apron, with high pressure hose | 100 Sft | 1073.81 | 2203.76 | m2 | 115.54 | 237.12 | 19.2.2 , | 0
19-33 | Grouting stone filling or pitching with bajri | 100 Cft | 1011.56 | 2250.86 | m3 | 357.23 | 794.89 | 19.2.2 , | 0
19-34 | Remove stone & repitching hand packed, on522slopes or level, making good damaged portion | 100 Cft | 5727 | 5727 | m3 | 2022.47 | 2022.47 | 19.2.2 , | 0
19-35 | Collect & stack boulders from nullah beds or loose522shale etc within 100m lead | 100 Cft | 2427.75 | 2427.75 | m3 | 857.35 | 857.35 | 19.2.2 , | 0
19-36 | Levelling and dressing stone filling under blocks522and grouting with shingle | 100 Cft | 1073.81 | 2313.11 | m3 | 379.21 | 816.87 | 19.2.2 , | 0
19-37 | Grouting jharies between blocks with bajri | 100 Cft | 1743 | 2982.3 | m3 | 615.54 | 1053.19 | 0 | 0
19-38-a | Breaking stone into spawls and stacking | 100 Cft | 971.1 | 971.1 | m3 | 342.94 | 342.94 | 0 | 0
19-38-b | Stone pitching with hammer dressed stone on522surface laid in courses including carriage of material with in 91.50 (300 feet) meters. | 100 Cft | 6427.31 | 11967.71 | m3 | 2269.79 | 4226.36 | 19.2.2 , | 0
19-38-c | Stone pitching hand packed with surface levelled522off to the correct section with hammer dressed stone and voids filled in 1:8 cement mortar in floors of bridges and along banks and in aprons etc including 91.50 meter lead. | 100 Cft | 7501.13 | 15845.99 | m3 | 2649 | 5595.96 | 19.2.2 , | 0
19-38-d | Removing stone and repitching, hand packed on522slopes after making good damage slope. | 100 Cft | 2956.88 | 2956.88 | m3 | 1044.21 | 1044.21 | 19.2.2 , | 0
19-38-e | Collecting and stacking boulders from nullah beds or loose shale from any other site, within 91.50 (300 feet) meter lead | 100 Cft | 1618.5 | 1618.5 | m3 | 571.57 | 571.57 | 19.3.5.3 | 0
19-38-f-01 | Stone pitching for top layer only on slope | 100 Cft | 6162.75 | 11703.15 | m3 | 2176.36 | 4132.93 | 19.2.2 , | 0
19-38-f-02 | Stone pitching for top layer only on Bed | 100 Cft | 4544.25 | 10084.65 | m3 | 1604.79 | 3561.36 | 19.2.2 , | 0
19-38-g-01 | Laying stone or spawl filling. a) on level | 100 Cft | 871.5 | 5950.2 | m3 | 307.77 | 2101.3 | 19.2.2 , | 0
19-38-g-02 | Laying stone or spawl filling. a) on slope | 100 Cft | 1073.81 | 6152.51 | m3 | 379.21 | 2172.74 | 19.2.2 , | 0
19-39-a | Fix floating spurs, with material from canal plantation within 1 km : Upto 2' FS depth\ | Each | 41.4 | 41.4 | Each | 41.4 | 41.4 | 19.3.4 | 0
19-39-b | Fix floating spurs, with material from canal plantation within 1 km : Over 2' to 3' FS depth | Each | 58.76 | 58.76 | Each | 58.76 | 58.76 | 19.3.4 | 0
19-39-c | Fix floating spurs, with material from canal plantation within 1 km: Over 3' to 4' FS depth | Each | 82.79 | 82.79 | Each | 82.79 | 82.79 | 19.3.4 | 0
19-39-d | Fix floating spurs, with material from canal plantation within 1 km: Exceeding 4' depth | Each | 165.59 | 165.59 | Each | 165.59 | 165.59 | 19.3.4 | 0
19-40-a-01 | Stake & bush from canal plantation etc : Pegs 3.5' long, 3"-6" dia: Unsharpened within 1km | 100 No. | 2559.72 | 3142.92 | 100 No. | 2559.72 | 3142.92 | 19.3.4 | 0
19-40-a-02 | Stake & bush from canal plantation etc : Pegs 3.5' long, 3"-6" dia: Sharpening one end | 100 No. | 1120.5 | 1120.5 | 100 No. | 1120.5 | 1120.5 | 19.3.4 | 0
19-40-a-03 | Stake & bush from canal plantation etc : Pegs 3.5' long, 3"-6" dia:Driving 1' below ground | 100 No. | 1011.56 | 1011.56 | 100 No. | 1011.56 | 1011.56 | 19.3.4 | 0
19-40-a-04 | Stake & bush from canal plantation etc : Pegs 3.5' long, 3"-6" dia: Tying with munj, patha ban | 100 Rft | 404.63 | 439.25 | m | 13.28 | 14.41 | 19.3.4 | 0
19-40-a-05 | Stake & bush from canal plantation etc : Pegs 3.5' long, 3"-6" dia: Wattle+intertwine brushwood | 100 Rft | 2832.38 | 24580.88 | m | 92.93 | 806.46 | 19.3.4 | 0
19-40-b-01 | Stake & bush from canal plantation etc : Pegs 4' long, 3"-6" dia:Unsharpened within 1km | 100 No. | 2964.34 | 24712.85 | 100 No. | 2964.34 | 24712.85 | 19.3.4 | 0
19-40-b-02 | Stake & bush from canal plantation etc : Pegs 4' long, 3"-6" dia: Sharpening one end | 100 No. | 1120.5 | 1120.5 | 100 No. | 1120.5 | 1120.5 | 19.3.4 | 0
19-40-b-03 | Stake & bush from canal plantation etc : Pegs 4' long, 3"-6" dia: Driving 1.25' below ground | 100 No. | 1416.19 | 1416.19 | 100 No. | 1416.19 | 1416.19 | 19.3.4 | 0
19-40-b-04 | Stake & bush from canal plantation etc : Pegs 4' long, 3"-6" dia: Tying with munj, patha ban | 100 Rft | 404.63 | 439.25 | m | 13.28 | 14.41 | 19.3.4 | 0
19-40-b-05 | Stake & bush from canal plantation etc : Pegs 4' long, 3"-6" dia: Wattle+intertwine brushwood | 100 Rft | 3439.31 | 25187.81 | m | 112.84 | 826.37 | 19.3.4 | 0
19-40-c-01 | Stake & bush from canal plantation etc : Pegs 5' long, 3"-6" dia: Unsharpened within 1km | 100 No. | 3517.13 | 25265.63 | 100 No. | 3517.13 | 25265.63 | 19.3.4 | 0
19-40-c-02 | Stake & bush from canal plantation etc : Pegs 5' long, 3"-6" dia: Sharpening one end | 100 No. | 1195.2 | 1195.2 | 100 No. | 1195.2 | 1195.2 | 19.3.4 | 0
19-40-c-03 | Stake & bush from canal plantation etc : Pegs 5' long, 3"-6" dia:Driving 1.5' below ground | 100 No. | 1490.27 | 1490.27 | 100 No. | 1490.27 | 1490.27 | 19.3.4 | 0
19-40-c-04 | Stake & bush from canal plantation etc : Pegs 5' long, 3"-6" dia: Tying with munj, patha ban | 100 Rft | 404.63 | 439.25 | m | 13.28 | 14.41 | 19.3.4 | 0
19-40-c-05 | Stake & bush from canal plantation etc : Pegs 5' long, 3"-6" dia: Wattle+intertwine brushwood | 100 Rft | 4208.1 | 25956.6 | m | 138.06 | 851.59 | 19.3.4 | 0
19-40-d-01 | Stake & bush from canal plantation etc : Pegs 6' long, 3"-6" dia: Unsharpened within 1km | 100 Rft | 4295.25 | 4878.45 | m | 140.92 | 160.05 | 19.3.4 | 0
19-40-d-02 | Stake & bush from canal plantation etc : Pegs 6' long, 3"-6" dia:Sharpening one end | 100 No. | 752.6 | 752.6 | 100 No. | 752.6 | 752.6 | 19.3.4 | 0
19-40-d-03 | Stake & bush from canal plantation etc : Pegs 6' long, 3"-6" dia:Driving 1.75' below ground | 100 No. | 1755.82 | 1755.82 | 100 No. | 1755.82 | 1755.82 | 19.3.4 | 0
19-40-d-04 | Stake & bush from canal plantation etc : Pegs 6' long, 3"-6" dia: Tying with munj, patha ban | 100 Rft | 404.63 | 439.25 | m | 13.28 | 14.41 | 19.3.4 | 0
19-40-d-05 | Stake & bush from canal plantation etc : Pegs 6' long, 3"-6" dia: Wattle+intertwine brushwood | 100 Rft | 5260.13 | 27008.63 | m | 172.58 | 886.11 | 19.3.4 | 0
19-40-e-01 | Stake & bush from canal plantation etc : Pegs 8' long, 4"-8" dia:Unsharpened within 1km | 100 No. | 8995.13 | 9578.33 | 100 No. | 8995.13 | 9578.33 | 19.3.4 | 0
19-40-e-02 | Stake & bush from canal plantation etc : Pegs 8' long, 4"-8" dia:Sharpening one end | 100 No. | 1747.98 | 1747.98 | 100 No. | 1747.98 | 1747.98 | 19.3.4 | 0
19-40-e-03 | Stake & bush from canal plantation etc : Pegs 8' long, 4"-8" dia:Driving 2' below ground | 100 No. | 1941.83 | 1941.83 | 100 No. | 1941.83 | 1941.83 | 19.3.4 | 0
19-40-e-04 | Stake & bush from canal plantation etc : Pegs 8' long, 4"-8" dia:Tying with munj, patha ban | 100 Rft | 404.63 | 446.18 | m | 13.28 | 14.64 | 19.3.4 | 0
19-40-e-05 | Stake & bush from canal plantation etc : Pegs 8' long, 4"-8" dia:Wattle+intertwine brushwood | 100 Rft | 6069.38 | 27817.88 | m | 199.13 | 912.66 | 19.3.4 | 0
19-41-a-01 | Stake, market bamboo, bush from any source 8'-10' long, 2.5"-5" dia: Supply bamboo | 100 No. | 0 | 22599 | 100 No. | 0 | 22599 | 19.3.4 | 0
19-41-a-02 | Stake, market bamboo, bush from any source 8'-10' long, 2.5"-5" dia: Sharpen one end | 100 No. | 1494 | 1494 | 100 No. | 1494 | 1494 | 19.3.4 | 0
19-41-a-03 | Stake, market bamboo, bush from any source 8'-10' long, 2.5"-5" dia: Driving bamboo 2.5 | 100 No. | 2798.14 | 2798.14 | 100 No. | 2798.14 | 2798.14 | 19.3.4 | 0
19-41-a-04 | Stake, market bamboo, bush from any source 8'-10' long, 2.5"-5" dia: Tying bamboo with wire | 100 Rft | 809.25 | 850.8 | m | 26.55 | 27.91 | 19.3.4 | 0
19-41-a-05 | Stake, market bamboo, bush from any source 8'-10' long, 2.5"-5" dia: Wattle & intertwine | 100 Rft | 7687.88 | 42485.48 | m | 252.23 | 1393.88 | 19.3.4 | 0
19-41-b-01 | Stake, market bamboo, bush from any source 10'-12' long, 2.5"-5"dia : Supply bamboo | 100 No. | 0 | 29038.5 | 100 No. | 0 | 29038.5 | 19.3.4 | 0
19-41-b-02 | Stake, market bamboo, bush from any source 10'-12' long, 2.5"-5"dia : Sharpen one end | 100 No. | 1747.98 | 1747.98 | 100 No. | 1747.98 | 1747.98 | 19.3.4 | 0
19-41-b-03 | Stake, market bamboo, bush from any source 10'-12' long, 2.5"-5"dia : Driving bamboo 2.75 | 100 No. | 2353.05 | 2353.05 | 100 No. | 2353.05 | 2353.05 | 19.3.4 | 0
19-41-b-04 | Stake, market bamboo, bush from any source 10'-12' long, 2.5"-5"dia : Tying bamboo with wire | 100 Rft | 404.63 | 3650.13 | m | 13.28 | 119.76 | 19.3.4 | 0
19-41-b-05 | Stake, market bamboo, bush from any source 10'-12' long, 2.5"-5"dia : Wattle & intertwine | 100 Rft | 9549.15 | 53046.15 | m | 313.29 | 1740.36 | 19.3.4 | 0
19-41-c-01 | Stake, market bamboo, bush from any source 12'-14' long, 2.5"-5"dia : Supply bamboo | 100 No. | 0 | 30010.5 | 100 No. | 0 | 30010.5 | 19.3.4 | 0
19-41-c-02 | Stake, market bamboo, bush from any source 12'-14' long, 2.5"-5"dia : Sharpen one end | 100 No. | 1972.08 | 1972.08 | 100 No. | 1972.08 | 1972.08 | 19.3.4 | 0
19-41-c-03 | Stake, market bamboo, bush from any source 12'-14' long, 2.5"-5"dia : Driving bamboo 3.5 | 100 No | 2614.13 | 2614.13 | 100 No | 2614.13 | 2614.13 | 19.3.4 | 0
19-41-c-04 | Stake, market bamboo, bush from any source 12'-14' long, 2.5"-5"dia : Tying bamboo with wire | 100 Rft | 404.63 | 3650.13 | m | 13.28 | 119.76 | 19.3.4 | 0
19-41-c-05 | Stake, market bamboo, bush from any source 12'-14' long, 2.5"-5"dia : Wattle & intertwine | 100 Rft | 11143.37 | 72039.17 | m | 365.6 | 2363.49 | 19.3.4 | 0
19-41-d-01 | Stake, market bamboo, bush from any source 14'-16' long, 2.5"-5"dia : Supply bamboo | 100 No. | 0 | 32319 | 100 No. | 0 | 32319 | 19.3.4 | 0
19-41-d-02 | Stake, market bamboo, bush from any source 14'-16' long, 2.5"-5"dia : Sharpen one end | 100 No. | 2241 | 2241 | 100 No. | 2241 | 2241 | 19.3.4 | 0
19-41-d-03 | Stake, market bamboo, bush from any source 14'-16' long, 2.5"-5"dia : Driving bamboo 4' | 100 No. | 2913.3 | 2913.3 | 100 No. | 2913.3 | 2913.3 | 19.3.4 | 0
19-41-d-04 | Stake, market bamboo, bush from any source 14'-16' long, 2.5"-5"dia : Tying bamboo with wire | 100 Rft | 560.25 | 3496.66 | m | 18.38 | 114.72 | 19.3.4 | 0
19-41-d-05 | Stake, market bamboo, bush from any source 14'-16' long, 2.5"-5"dia : Wattle & intertwine | 100 Rft | 11329.5 | 80924.7 | m | 371.7 | 2655.01 | 19.3.4 | 0
19-41-e-01 | Stake, market bamboo, bush from any source 16'-20' long, 2.5"-5"dia : Supply bamboo | 100 No. | 0 | 63180 | 100 No. | 0 | 63180 | 19.3.4 | 0
19-41-e-02 | Stake, market bamboo, bush from any source 16'-20' long, 2.5"-5" dia : Sharpen one end | 100 No. | 2629.44 | 2629.44 | 100 No. | 2629.44 | 2629.44 | 19.3.4 | 0
19-41-e-03 | Stake, market bamboo, bush from any source 16'-20' long, 2.5"-5" dia : Driving bamboo 4' | 100 No. | 3510.53 | 3510.53 | 100 No. | 3510.53 | 3510.53 | 19.3.4 | 0
19-41-e-04 | Stake, market bamboo, bush from any source 16'-20' long, 2.5"-5" dia : Tying bamboo with wire | 100 Rft | 404.63 | 3650.13 | m | 13.28 | 119.76 | 19.3.4 | 0
19-41-e-05 | Stake, market bamboo, bush from any source 16'-20' long, 2.5"-5" dia : Wattle & intertwine | 100 Rft | 12138.75 | 90433.35 | m | 398.25 | 2966.97 | 19.3.4 | 0
19-42 | Cut & supply brushwood from canal plantation or from any other source, within 1.5 km. | 100 Cft | 809.25 | 16048.42 | m3 | 285.78 | 5667.45 | 19.3.4 | 0
19-43 | Filling brush wood only, thoroughly packed | 100 Cft | 403.01 | 403.01 | m3 | 142.32 | 142.32 | 19.3.4 | 0
19-44 | Covering road 10' to 12' wide, with 3" sarkanda or jungle, upto 50m lead | 100 Rft | 483.93 | 483.93 | m | 15.88 | 15.88 | 19.4.2 | 0
19-45 | Gachi pitching 1' thick | 100 Sft | 5264.98 | 5264.98 | m2 | 566.51 | 566.51 | 19.2.1 | 0
19-46 | Gachi pitching done with silt clearance and berm dressing | 100 Sft | 4452.49 | 4452.49 | m2 | 479.09 | 479.09 | 19.2.1 | 0
19-47 | Filter granular backfill behind retaining wall (stone/boulder filling upto one meter to prevent choking of weep holes | 100 Cft | 1929.75 | 3782.5 | m3 | 681.49 | 1335.78 | 19.2.2 , | 0
20-01-a | Earth Work for Outlet excavation, refilling, ramming and Puddling: Channel discharge Upto 50 cusecs | Job | 1348.78 | 1348.78 | Job | 1348.78 | 1348.78 | 20.3 , | 0
20-01-b | Earth Work for Outlet excavation, refilling, ramming and Puddling b) Channels discharge from 51-100 Cs. | Job | 1780.35 | 1780.35 | Job | 1780.35 | 1780.35 | 20.3 , | 0
20-01-c | Earth Work for Outlet excavation, refilling, ramming and Puddling c) Channels discharge from 101-200 Cs. | Job | 2697.47 | 2697.47 | Job | 2697.47 | 2697.47 | 20.3 , | 0
20-01-d | Earth Work for Outlet excavation, refilling, ramming and Puddling d) Channels discharge from 201-350 Cs. | Job | 3641.63 | 3641.63 | Job | 3641.63 | 3641.63 | 20.3 , | 0
20-01-e | Earth Work for Outlet excavation, refilling, ramming and Puddling e) Channels discharge over 350 Cs. | Job | 5395.03 | 5395.03 | Job | 5395.03 | 5395.03 | 20.3 , | 0
20-02-a | Dismantling outlets: Old types such as KGO's orfices, etc | Each | 1348.78 | 1348.78 | Each | 1348.78 | 1348.78 | 20.4.1 | 0
20-02-b | Dismantling outlets: APM or OF, 'H' upto 2.0 ft. (610 mm) | Each | 2023.13 | 2023.13 | Each | 2023.13 | 2023.13 | 20.4.1 | 0
20-02-c | Dismantling outlets: APM or OF, 'H' from 2.1 ft. (635mm) to 3.0 ft (915 mm) | Each | 2697.47 | 2697.47 | Each | 2697.47 | 2697.47 | 20.4.1 | 0
20-02-d | Dismantling outlets: APM or OF, 'H' above 3.0 ft (915 mm) | Each | 3371.9 | 3371.9 | Each | 3371.9 | 3371.9 | 20.4.1 | 0
20-02-e | Dismantling outlets: Tail cluster bifurcation | Each | 2023.13 | 2023.13 | Each | 2023.13 | 2023.13 | 20.4.1 | 0
20-02-f | Dismantling outlets: Tail cluster trifurcation | Each | 2697.47 | 2697.47 | Each | 2697.47 | 2697.47 | 20.4.1 | 0
20-02-g | Dismantling outlets: Tail cluster qualification | Each | 3371.9 | 3371.9 | Each | 3371.9 | 3371.9 | 20.4.1 | 0
20-03 | Making temporary APM brick block & fixing at site. | Each | 760.07 | 1210.23 | Each | 760.07 | 1210.23 | 20.2.1, | 0
20-04 | Dismantling walls, taking out temporary APM brick block, fixing iron block & rebuilding walls | Job | 1543.8 | 1543.8 | Job | 1543.8 | 1543.8 | 20.2.1, | 0
20-05 | Dismantling walls & fitting iron block of O.F outlets | Each | 1929.75 | 1929.75 | Each | 1929.75 | 1929.75 | 20.2.1, | 0
20-06-a | Constructing, watching & removing bund for outlet built in running water : Upto 3' (915 mm) depth | Each | 3237 | 3237 | Each | 3237 | 3237 | 20.2, 20.3 | 0
20-06-b | Constructing, watching & removing bund for outlet built in running water : Over 3' depth | Each | 4369.95 | 4369.95 | Each | 4369.95 | 4369.95 | 20.2, 20.3 | 0
20-07 | Adjusting "B" of tail cluster by dismantling and rebuilding throat walls | Each | 1204.54 | 1836.34 | Each | 1204.54 | 1836.34 | 20.2, 20.3 | 0
20-08 | Adjusting "Y" of an APM outlet, including dismantling and rebuilding | Each | 2334.38 | 3350.11 | Each | 2334.38 | 3350.11 | 20.2, 20.3 | 0
20-09-a | Bending rolled steel beams or rails | Each | 2303.25 | 2484.28 | Each | 2303.25 | 2484.28 | 20.2, 20.3 | 0
20-09-b | Extra labour in fixing APM and O.F. outlet blocks including dressings of bricks: Depth more than 4.0' to 5.0' | Each | 1727.44 | 1908.47 | Each | 1727.44 | 1908.47 | 20.2, 20.3 | 0
20-09-c | Extra labour in fixing APM and OF outlet blocks Depth more than 3.0' to 4.0' | Each | 1381.95 | 1562.98 | Each | 1381.95 | 1562.98 | 20.2, 20.3 | 0
20-09-d | Extra labour in fixing APM and OF outlet blocks Depth more than 2.0' to 3.0' | Each | 1151.63 | 1294.39 | Each | 1151.63 | 1294.39 | 20.2, 20.3 | 0
20-09-e | Extra labour in fixing APM and OF outlet blocks Depth upto 2.0' | Each | 921.3 | 1025.79 | Each | 921.3 | 1025.79 | 20.2, 20.3 | 0
20-10 | Repairing damaged reducing collar of hume pipe outlets | Each | 760.07 | 1020.69 | Each | 760.07 | 1020.69 | 20.2, 20.3 | 0
20-11 | Laying iron pipes for outlets. | Rft | 36.85 | 36.85 | m | 120.91 | 120.91 | 20.2, 20.3 | 0
20-12 | Water allowance for constructing outlets or culverts, when canal water is not flowing | Each | 674.35 | 674.35 | Each | 674.35 | 674.35 | 20.2, 20.3 | 0
20-13 | Hoisting and placing R.C slab or stone in position on outlets or W.C. culverts | Each | 549.8 | 549.8 | Each | 549.8 | 549.8 | 20.2, 20.3 | 0
20-14-a | Fixing pipe outlet, including backfilling of earth & puddling : Portion under bank | Rft | 132.82 | 144.87 | m | 435.77 | 475.29 | 20.2, 20.3 | 0
20-14-b | Fixing pipe outlet, including backfilling of earth & puddling :Portion under road, beyond bank | Rft | 60.33 | 72.38 | m | 197.94 | 237.46 | 20.2, 20.3 | 0
20-15-a | Removing pipe outlet,refilling earth & puddling: Portion under bank | Rft | 107.87 | 107.87 | m | 353.91 | 353.91 | 20.2, 20.3 | 0
20-15-b | Removing pipe outlet,refilling earth & puddling: Portion under road, beyond Bank | Rft | 40.46 | 40.46 | m | 132.75 | 132.75 | 20.2, 20.3 | 0
20-16-a | Changing pipe outlets by removing one pipe & replacing at the same site with another pipe complete with earth and puddling: Portion under bank | Rft | 154.77 | 166.82 | m | 507.78 | 547.3 | 20.2, 20.3 | 0
20-16-b | Changing pipe outlets by removing one pipe & replacing at the same site with another pipe complete with earth and puddling: : Portion under road, beyond Bank | Rft | 77.42 | 89.46 | m | 254 | 293.52 | 20.2, 20.3 | 0
21-01-a-01 | Excavate well in dry & dispose of soil within 50m in ordinary soil or sand : 0' (0 m) Upto 5' (1.5 m) depth | 100 Cft | 616.84 | 616.84 | m3 | 217.83 | 217.83 | 21.3.6 , | 0
21-01-a-02 | Excavate well in dry & dispose of soil within 50m in ordinary soil or sand :From 5.1' to 10' (1.530 m to 3.000 m) depth | 100 Cft | 620.56 | 620.56 | m3 | 219.15 | 219.15 | 21.3.6 , | 0
21-01-a-03 | Excavate well in dry & dispose of soil within 50m in ordinary soil or sand : From 10.1' to 15' (3.030 m to 4.500 m) depth | 100 Cft | 787.34 | 787.34 | m3 | 278.05 | 278.05 | 21.3.6 , | 0
21-01-a-04 | Excavate well in dry & dispose of soil within 50m in ordinary soil or sand : From 15.1' to 20' (4.530 m to 6.000 m) depth | 100 Cft | 962.95 | 962.95 | m3 | 340.06 | 340.06 | 21.3.6 , | 0
21-01-b-01 | Excavate well in dry & dispose of soil within 50m in hard soil : From 0' to 5' (0 to 1.500 m) depth | 100 Cft | 683.19 | 683.19 | m3 | 241.27 | 241.27 | 21.3.6 , | 0
21-01-b-02 | Excavate well in dry & dispose of soil within 50m in hard soil : From 5.1' to 10' (1.530 m to 3.000 m) depth | 100 Cft | 792.32 | 792.32 | m3 | 279.8 | 279.8 | 21.3.6 , | 0
21-01-b-03 | Excavate well in dry & dispose of soil within 50m in hard soil : From 10.1' to 15' (3.030 m to 4.500 m) depth | 100 Cft | 863.53 | 863.53 | m3 | 304.95 | 304.95 | 21.3.6 , | 0
21-01-b-04 | Excavate well in dry & dispose of soil within 50m in hard soil : From 15.1' to 20' (4.530 m to 6.000 m) depth | 100 Cft | 967.93 | 967.93 | m3 | 341.82 | 341.82 | 21.3.6 , | 0
21-01-c-01 | Excavate well in dry & dispose of soil within 50m in hard strata like shingle and gravel :From 0' to 5' (0 to 1.500 m) depth | 100 Cft | 1573.37 | 1573.37 | m3 | 555.63 | 555.63 | 21.3.6 , | 0
21-01-c-02 | Excavate well in dry & dispose of soil within 50m in hard strata like shingle and gravel: From 5.1' to 10' (1.530 m to 3.000 m) depth | 100 Cft | 1651.87 | 1651.87 | m3 | 583.35 | 583.35 | 21.3.6 , | 0
21-01-c-03 | Excavate well in dry & dispose of soil within 50m in hard strata like shingle : From 10.1' to 15' (3.030 m to 4.500 m) depth | 100 Cft | 1721.46 | 1721.46 | m3 | 607.93 | 607.93 | 21.3.6 , | 0
21-01-c-04 | Excavate well in dry & dispose of soil within 50m in hard strata like shingle : From 15.1' to 20' (4.530 m to 6.000 m) depth | 100 Cft | 2767.01 | 2767.01 | m3 | 977.16 | 977.16 | 21.3.6 , | 0
21-02-a-01 | Dry sinking of well & disposal of soil within 50m in ordinary soil : From 10.1' to 15' (3.030 m to 4.500 m) depth | 100 Cft | 3299.25 | 3299.25 | m3 | 1165.12 | 1165.12 | 21.3.6 , | 0
21-02-a-02 | Dry sinking of well & disposal of soil within 50m in ordinary soil : From 15.1' to 20' (4.530 m to 6.000 m) depth | 100 Cft | 4108.5 | 4108.5 | m3 | 1450.9 | 1450.9 | 21.3.6 , | 0
21-02-a-03 | Dry sinking of well & disposal of soil within 50m in ordinary soil : From 20.1' to 25' (6.030 m to 7.500 m) | 100 Cft | 4917.75 | 4917.75 | m3 | 1736.69 | 1736.69 | 21.3.6 , | 0
21-02-a-04 | Dry sinking of well & disposal of soil within 50m in ordinary soil : From 25.1' to 30' (7.530 m to 9.000 m) | 100 Cft | 5727 | 5727 | m3 | 2022.47 | 2022.47 | 21.3.6 , | 0
21-02-a-05 | Dry sinking of well & disposal of soil within 50m in ordinary soil :From 30.1' to 35' (9.05 m to 10.5 m) | 100 Cft | 6536.25 | 6536.25 | m3 | 2308.26 | 2308.26 | 21.3.6 , | 0
21-02-a-06 | Dry sinking of well & disposal of soil within 50m in ordinary soil : From 35.1' to 40' (10.530 m to 12.000 m) depth | 100 Cft | 7345.5 | 7345.5 | m3 | 2594.04 | 2594.04 | 21.3.6 , | 0
21-02-a-07 | Dry sinking of well & disposal of soil within 50m in ordinary soil : From 40.1' to 45' (12.030 m to 13.500 m) depth | 100 Cft | 8154.75 | 8154.75 | m3 | 2879.83 | 2879.83 | 21.3.6 , | 0
21-02-a-08 | Dry sinking of well & disposal of soil within 50m in ordinary soil : From 45.1' (13.530 m) to any depth | 100 Cft | 8964 | 8964 | m3 | 3165.61 | 3165.61 | 21.3.6 , | 0
21-02-b-01 | Dry sinking of well & disposal of soil within 50m in hard Soil : From 10.1' to 15' (3.030 m to 4.500 m) depth | 100 Cft | 45753.75 | 45753.75 | m3 | 16157.8 | 16157.8 | 21.3.6 , | 0
21-02-b-02 | Dry sinking of well & disposal of soil within 50m in hard Soil : From 15.1' to 20' (4.530 m to 6.000 m) depth | 100 Cft | 5384.63 | 5384.63 | m3 | 1901.56 | 1901.56 | 21.3.6 , | 0
21-02-b-03 | Dry sinking of well & disposal of soil within 50m in hard Soil : From 20.1' to 25' (6.030 m to 7.500 m) depth | 100 Cft | 6193.88 | 6193.88 | m3 | 2187.35 | 2187.35 | 21.3.6 , | 0
21-02-b-04 | Dry sinking of well & disposal of soil within 50m in hard Soil :From 25.1' to 30' (7.530 m to 9.000 m) depth | 100 Cft | 7003.13 | 7003.13 | m3 | 2473.13 | 2473.13 | 21.3.6 , | 0
21-02-b-05 | Dry sinking of well & disposal of soil within 50m in hard Soil :From 30.1' to 35' (9.1m to 10.68m) depth | 100 Cft | 7812.38 | 7812.38 | m3 | 2758.92 | 2758.92 | 21.3.6 , | 0
21-02-b-06 | Dry sinking of well & disposal of soil within 50m in hard Soil :From 35.1' to 40' (10.530 m to 12.000 m) depth 10.5 to 12 m depth | 100 Cft | 86216.25 | 86216.25 | m3 | 30447.01 | 30447.01 | 21.3.6 , | 0
21-02-b-07 | Dry sinking of well & disposal of soil within 50m in hard Soil :From 40.1' to 45' (12.030 m to 13.500 m) depth | 100 Cft | 97545.75 | 97545.75 | m3 | 34447.99 | 34447.99 | 21.3.6 , | 0
21-02-b-08 | Dry sinking of well & disposal of soil within 50m in hard Soil : From 45.1' (13.530 m) to any depth | 100 Cft | 10240.13 | 10240.13 | m3 | 3616.27 | 3616.27 | 21.3.6 , | 0
21-02-c-01 | Dry sinking of well & disposal of soil within 50m in hard Strata like shingle and gravel :From 10.1' to 15' (3.030 m to 4.500 m) depth | 100 Cft | 6318.38 | 6318.38 | m3 | 2231.32 | 2231.32 | 21.3.6 , | 0
21-02-c-02 | Dry sinking of well & disposal of soil within 50m in hard Strata like shingle and gravel : From 15.1' to 20' (4.530 m to 6.000 m) depth | 100 Cft | 7127.63 | 7127.63 | m3 | 2517.1 | 2517.1 | 21.3.6 , | 0
21-02-c-03 | Dry sinking of well & disposal of soil within 50m in hard Strata like shingle and gravel : From 20.1' to 25' 6.030 m to 7.500 m) depth | 100 Cft | 7936.88 | 7936.88 | m3 | 2802.88 | 2802.88 | 21.3.6 , | 0
21-02-c-04 | Dry sinking of well & disposal of soil within 50m in hard Strata like shingle and gravel: From 25.1' to 30' (7.530 m to 9.000 m) depth | 100 Cft | 8746.13 | 8746.13 | m3 | 3088.67 | 3088.67 | 21.3.6 , | 0
21-02-c-05 | Dry sinking of well & disposal of soil within 50m in hard Strata like shingle and gravel : From 30.1' to 35' (9.030 m to 10.500 m) depth | 100 Cft | 9555.38 | 9555.38 | m3 | 3374.45 | 3374.45 | 21.3.6 , | 0
21-02-c-06 | Dry sinking of well & disposal of soil within 50m in hard Strata like shingle and gravel: From 35.1' to 40' (10.530 m to 12.000 m) depth | 100 Cft | 103646.25 | 103646.25 | m3 | 36602.38 | 36602.38 | 21.3.6 , | 0
21-02-c-07 | Dry sinking of well & disposal of soil within 50m in hard Strata like shingle : From 40.1' to 45' (12.030 m to 13.500 m) depth | 100 Cft | 11173.88 | 11173.88 | m3 | 3946.02 | 3946.02 | 21.3.6 , | 0
21-02-c-08 | Dry sinking of well & disposal of soil within 50m in hard Strata like shingle : From 45.1' (13.530 m) to any depth | 100 Cft | 11173.88 | 11173.88 | m3 | 3946.02 | 3946.02 | 21.3.6 , | 0
21-03-a-01 | Wet sinking of well, in ordinary soil (value of C upto 5), for depths below spring level, as per specification, including charges of machinery, shoring, kentledge and removal of excavated spoil within one chain:-Upto 1.5 m depth | 100 Cft | 3602.41 | 3602.41 | m3 | 1272.18 | 1272.18 | 21.3.6 , | 0
21-03-a-02 | Wet sinking of well, in ordinary soil (value of C upto 5), for depths below spring level, as per specification, including charges of machinery, shoring, kentledge and removal of excavated spoil within one chain:- Above 1.5 to 3 m depth | 100 Cft | 7376.63 | 7376.63 | m3 | 2605.03 | 2605.03 | 21.3.6 , | 0
21-03-a-03 | Wet sinking of well, in ordinary soil (value of C upto 5), for depths below spring level, as per specification, including charges of machinery, shoring, kentledge and removal of excavated spoil within one chain:-Above 3 to 4.5 m depth | 100 Cft | 11349.79 | 11349.79 | m3 | 4008.14 | 4008.14 | 21.3.6 , | 0
21-03-a-04 | Wet sinking of well, in ordinary soil (value of C upto 5), for depths below spring level, as per specification, including charges of machinery, shoring, kentledge and removal of excavated spoil within one chain:-Above 4.5 to 6 m depth | 100 Cft | 14927.86 | 14927.86 | m3 | 5271.73 | 5271.73 | 21.3.6 , | 0
21-03-a-05 | Wet sinking of well, in ordinary soil (value of C upto 5), for depths below spring level, as per specification, including charges of machinery, shoring, kentledge and removal of excavated spoil within one chain:- Above 6 to 7.5 m depth | 100 Cft | 18164.86 | 18164.86 | m3 | 6414.87 | 6414.87 | 21.3.6 , | 0
21-03-a-06 | Wet sinking of well, in ordinary soil (value of C upto 5), for depths below spring level, as per specification, including charges of machinery, shoring, kentledge and removal of excavated spoil within one chain:- Above 7.5 to 9 m depth | 100 Cft | 25229.24 | 25229.24 | m3 | 8909.63 | 8909.63 | 21.3.6 , | 0
21-03-a-07 | Wet sinking of well, in ordinary soil (value of C upto 5), for depths below spring level, as per specification, including charges of machinery, shoring, kentledge and removal of excavated spoil within one chain:-Above 9 to 10.5 m depth | 100 Cft | 30048.32 | 30048.32 | m3 | 10611.47 | 10611.47 | 21.3.6 , | 0
21-03-a-08 | Wet sinking of well, in ordinary soil (value of C upto 5), for depths below spring level, as per specification, including charges of machinery, shoring, kentledge and removal of excavated spoil within one chain:-Above 10.5 to 12 m depth | 100 Cft | 37034.08 | 37034.08 | m3 | 13078.47 | 13078.47 | 21.3.6 , | 0
21-03-a-09 | Wet sinking of well, in ordinary soil (value of C upto 5), for depths below spring level, as per specification, including charges of machinery, shoring, kentledge and removal of excavated spoil within one chain:- Above 12 to 13.5 m depth | 100 Cft | 43978.57 | 43978.57 | m3 | 15530.9 | 15530.9 | 21.3.6 , | 0
21-03-a-10 | Wet sinking of well, in ordinary soil (value of C upto 5), for depths below spring level, as per specification, including charges of machinery, shoring, kentledge and removal of excavated spoil within one chain:-Exceeding 13.5 m depth | 100 Cft | 53140.52 | 53140.52 | m3 | 18766.42 | 18766.42 | 0 | 0
21-03-b-01 | Wet sinking of well, in cohesive soil (value of C more than 5), for depths below spring levelas per specification, including charges of mchinery, shoring, kentledge and removal of excavated spoil within one chain:-Upto 1.5 m depth | 100 Cft | 4750.3 | 4750.3 | m3 | 1677.55 | 1677.55 | 21.3.6 , | 0
21-03-b-02 | Wet sinking of well, in cohesive soil (value of C more than 5), for depths below spring levelas per specification, including charges of mchinery, shoring, kentledge and removal of excavated spoil within one chain:- Above 1.5 to 3 m depth | 100 Cft | 9119.63 | 9119.63 | m3 | 3220.57 | 3220.57 | 21.3.6 , | 0
21-03-b-03 | Wet sinking of well, in cohesive soil (value of C more than 5), for depths below spring levelas per specification, including charges of mchinery, shoring, kentledge and removal of excavated spoil within one chain:- Above 3 to 4.5 m depth | 100 Cft | 13705.89 | 13705.89 | m3 | 4840.19 | 4840.19 | 21.3.6 , | 0
21-03-b-04 | Wet sinking of well, in cohesive soil (value of C more than 5), for depths below spring levelas per specification, including charges of mchinery, shoring, kentledge and removal of excavated spoil within one chain:- Above 4.5 to 6 m depth | 100 Cft | 17835.68 | 17835.68 | m3 | 6298.62 | 6298.62 | 21.3.6 , | 0
21-03-b-05 | Wet sinking of well, in cohesive soil (value of C more than 5), for depths below spring levelas per specification, including charges of mchinery, shoring, kentledge and removal of excavated spoil within one chain:- Above 6 to 7.5 m depth | 100 Cft | 24290.88 | 24290.88 | m3 | 8578.25 | 8578.25 | 21.3.6 , | 0
21-03-b-06 | Wet sinking of well, in cohesive soil (value of C more than 5), for depths below spring levelas per specification, including charges of mchinery, shoring, kentledge and removal of excavated spoil within one chain:- : Above 7.5 to 9 m depth | 100 Cft | 31052.29 | 31052.29 | m3 | 10966.02 | 10966.02 | 21.3.6 , | 0
21-03-b-07 | Wet sinking of well, in cohesive soil (value of C more than 5), for depths below spring levelas per specification, including charges of mchinery, shoring, kentledge and removal of excavated spoil within one chain:- : Above 9 to 10.5 m depth | 100 Cft | 37588.98 | 37588.98 | m3 | 13274.44 | 13274.44 | 21.3.6 , | 0
21-03-b-08 | Wet sinking of well, in cohesive soil (value of C more than 5), for depths below spring levelas per specification, including charges of mchinery, shoring, kentledge and removal of excavated spoil within one chain:- Above 10.5 to 12 m depth | 100 Cft | 47287.84 | 47287.84 | m3 | 16699.56 | 16699.56 | 21.3.6 , | 0
21-03-b-09 | Wet sinking of well, in cohesive soil (value of C more than 5), for depths below spring levelas per specification, including charges of mchinery, shoring, kentledge and removal of excavated spoil within one chain:- Above 12 to 13.5 m depth | 100 Cft | 54812.68 | 54812.68 | m3 | 19356.93 | 19356.93 | 21.3.6 , | 0
21-03-b-10 | Wet sinking of well, in cohesive soil (value of C more than 5), for depths below spring levelas per specification, including charges of mchinery, shoring, kentledge and removal of excavated spoil within one chain:- Exceeding 13.5 m depth | 100 Cft | 65908.05 | 65908.05 | m3 | 23275.23 | 23275.23 | 21.3.6 , | 0
21-03-c-01 | Wet sinking of well, in shingle, or gravel etc. for depths below spring level as per specification including charges of machinery, shoring, kentledge and removal of excavated spoil within one chain:-Upto 1.5 m depth | 100 Cft | 9051.15 | 9051.15 | m3 | 3196.39 | 3196.39 | 21.3.6 , | 0
21-03-c-02 | Wet sinking of well, in shingle, or gravel etc. for depths below spring level as per specification including charges of machinery, shoring, kentledge and removal of excavated spoil within one chain: Above 1.5m to 3 m depth | 100 Cft | 21011.87 | 21011.87 | m3 | 7420.28 | 7420.28 | 21.3.6 , | 0
21-03-c-03 | Wet sinking of well, in shingle, or gravel etc. for depths below spring level as per specification including charges of machinery, shoring, kentledge and removal of excavated spoil within one chain: Above 3 to 4.5 m depth | 100 Cft | 28393.04 | 28393.04 | m3 | 10026.92 | 10026.92 | 21.3.6 , | 0
21-03-c-04 | Wet sinking of well, in shingle, or gravel etc. for depths below spring level as per specification including charges of machinery, shoring, kentledge and removal of excavated spoil within one chain: Above 4.5 to 6 m depth | 100 Cft | 38937.13 | 38937.13 | m3 | 13750.53 | 13750.53 | 21.3.6 , | 0
21-03-c-05 | Wet sinking of well, in shingle, or gravel etc. for depths below spring level as per specification including charges of machinery, shoring, kentledge and removal of excavated spoil within one chain: Above 6 to 7.5 m depth | 100 Cft | 58489.54 | 58489.54 | m3 | 20655.41 | 20655.41 | 21.3.6 , | 0
21-03-c-06 | Wet sinking of well, in shingle, or gravel etc. for depths below spring level as per specification including charges of machinery, shoring, kentledge and removal of excavated spoil within one chain: Above 7.5 to 9 m depth | 100 Cft | 75322.94 | 75322.94 | m3 | 26600.07 | 26600.07 | 21.3.6 , | 0
21-03-c-07 | Wet sinking of well, in shingle, or gravel etc. for depths below spring level as per specification including charges of machinery, shoring, kentledge and removal of excavated spoil within one chain: Above 9 m to 10.5 m depth | 100 Cft | 94585.45 | 94585.45 | m3 | 33402.57 | 33402.57 | 21.3.6 , | 0
21-03-c-08 | Wet sinking of well, in shingle, or gravel etc. for depths below spring level as per specification including charges of machinery, shoring, kentledge and removal of excavated spoil within one chain: Above 10.5 m to 12 m depth | 100 Cft | 122141.72 | 122141.72 | m3 | 43133.98 | 43133.98 | 21.3.6 , | 0
21-03-c-09 | Wet sinking of well, in shingle, or gravel etc. for depths below spring level as per specification including charges of machinery, shoring, kentledge and removal of excavated spoil within one chain: Above 12 to 13.5 m depth | 100 Cft | 153778.09 | 153778.11 | m3 | 54306.27 | 54306.27 | 21.3.6 , | 0
21-03-c-10 | Wet sinking of well, in shingle, or gravel etc. for depths below spring level as per specification including charges of machinery, shoring, kentledge and removal of excavated spoil within one chain: Exceeding 13.5m to any depth | 100 Cft | 195073.64 | 195073.64 | m3 | 68889.66 | 68889.66 | 21.3.6 , | 0
21-04 | deleteted from pdf mrs | - | 0 | 0 | - | 0 | 0 | - | 0
21-05 | deleteted from pdf mrs | - | 0 | 0 | - | 0 | 0 | - | 0
21-06-a | Providing, making and laying R.C.C. well curb in position, using coarse sand for concrete, including all kinds of forms, moulds, curing, shuttering, rendering and finishing the exposed surface, (including screening & washing of aggregate : Ratio 1: P/2: 3 | 100 Cft | 20841.24 | 46927.46 | m3 | 7360.02 | 16572.29 | 21.2.1, | 0
21-06-b | Providing, making and laying R.C.C. well curb in position, using coarse sand for concrete, including all kinds of forms, moulds, curing, shuttering, rendering and finishing the exposed surface, (including screening & washing of aggregate: Ratio 1:2:4 | 100 Cft | 21513.54 | 44004.57 | m3 | 7597.44 | 15540.08 | 21.2.1, | 0
21-07 | Providing and fixing structural steel cutting edge for well curb. | 0 | 0 | Ton | 45442.5 | 275048.34 | 0 | Ton | 45442.5
22-01-a-01 | Tega formed of burnt bricks on end, laid in and over cement sand mortar projecting to a height of not more than 6" (150mm) top of drain along the property side where required, laid to lines, grades, slopes and shape according to the engineer's drawing. i) 3" thick : Ratio 1:3 | 100 Rft | 1588.31 | 4801.69 | m | 52.11 | 157.54 | 22.3.2 , | 0
22-01-a-02 | Tega formed of burnt bricks on end, laid in and over cement sand mortar projecting to a height of not more than 6" (150mm) top of drain along the property side where required, laid to lines, grades, slopes and shape according to the engineer's drawing. (ii) 3" thick : Ratio 1:5 | 100 Rft | 1588.31 | 4441.28 | m | 52.11 | 145.71 | 22.3.2 , | 0
22-01-b-01 | Tega formed of burnt bricks on end, laid in and over cement sand mortar projecting to a height of not more than 6" (150mm) top of drain along the property side where required, laid to lines, grades, slopes and shape according to the engineer's drawing. (i) 4.5" thick : Ratio 1:3 | 100 Rft | 1737.26 | 5587.19 | m | 57 | 183.31 | 22.3.2 , | 0
22-01-b-02 | Tega formed of burnt bricks on end, laid in and over cement sand mortar projecting to a height of not more than 6" (150mm) top of drain along the property side where required, laid to lines, grades, slopes and shape according to the engineer's drawing. (ii) 4.5" thick : Ratio 1:5 | 100 Rft | 1737.26 | 5371.33 | m | 57 | 176.22 | 22.3.2 , | 0
22-02-a | burnt flat brick 3" (75mm) thick, laid in reimbursement, in cement, sand mortar on sides of drains and in other works where required. All joints to be completely filled and struck flush. (i) Ratio 1:3 | 100 Sft | 2132.31 | 7339.33 | m2 | 229.44 | 789.71 | 22.3.2 , | 0
22-02-b | burnt flat brick 3" (75mm) thick, laid in reimbursement, in cement, sand mortar on sides of drains and in other works where required. All joints to be completely filled and struck flush. (ii) Ratio 1:5 | 100 Sft | 2132.31 | 6965.34 | m2 | 229.44 | 749.47 | 22.3.2 , | 0
22-02-c | burnt flat brick 3" (75mm) thick, laid in reimbursement, in cement, sand mortar on sides of drains and in other works where required. All joints to be completely filled and struck flush. (iii) Ratio 1:6 | 100 Sft | 2132.31 | 6858.17 | m2 | 229.44 | 737.94 | 22.3.2 , | 0
22-03-a | burnt brick on edge, laid in reimbursement, in cement, sand mortar on sides of drains and in other works where required. All joints to be completely filled and struck flush. (i) Ratio 1:3 | 100 Sft | 2399.11 | 10194.45 | m2 | 258.14 | 1096.92 | 22.3.2 , | 0
22-03-b | burnt brick on edge, laid in reimbursement, in cement, sand mortar on sides of drains and in other works where required. All joints to be completely filled and struck flush. (ii) Ratio 1:5 | 100 Sft | 2399.11 | 9643.49 | m2 | 258.14 | 1037.64 | 22.3.2 , | 0
22-03-c | burnt brick on edge, laid in reimbursement, in cement, sand mortar on sides of drains and in other works where required. All joints to be completely filled and struck flush. (iii) Ratio 1:6 | 100 Sft | 2399.11 | 9480.22 | m2 | 258.14 | 1020.07 | 22.3.2 , | 0
22-04-a | burnt flat brick, herring bond pitching in cement, sand mortar laid to lines, grades, shapes and slopes as per Engineer's Drawing. (i) Ratio 1:3 | 100 Sft | 2006.94 | 7870.59 | m2 | 215.95 | 846.88 | 22.3.2 , | 0
22-04-b | burnt flat brick, herring bond pitching in cement, sand mortar laid to lines, grades, shapes and slopes as per Engineer's Drawing. (ii) Ratio 1:5 | 100 Sft | 2006.94 | 7448.03 | m2 | 215.95 | 801.41 | 22.3.2 , | 0
22-04-c | burnt flat brick, herring bond pitching in cement, sand mortar laid to lines, grades, shapes and slopes as per Engineer's Drawing. (ii) Ratio 1:6 | 100 Sft | 2006.94 | 7355.08 | m2 | 215.95 | 791.41 | 22.3.2 , | 0
22-05-a | Construct PHE Standard Drains, of cement concrete 1:1.5:3, complete : Type I | 100 Rft | 2043.92 | 9198.38 | m | 67.06 | 301.78 | 22.3 , | 0
22-05-b | Construct PHE Standard Drains, of cement concrete 1:1.5:3, complete : Type II | 100 Rft | 5199.06 | 21684.83 | m | 170.57 | 711.44 | 22.3 , | 0
22-05-c | Construct PHE Standard Drains, of cement concrete 1:1.5:3, complete : Type III | 100 Rft | 6607.84 | 27485.22 | m | 216.79 | 901.75 | 22.3 , | 0
22-05-d | Construct PHE Standard Drains, of cement concrete 1:1.5:3, complete : Type IV | 100 Rft | 7118.97 | 30991.95 | m | 233.56 | 1016.8 | 22.3 , | 0
22-05-e | Construct PHE Standard Drains, of cement522concrete 1:1.5:3, complete : Type V | 100 Rft | 9546.78 | 41025.29 | m | 313.21 | 1345.97 | 22.3 , | 0
22-05-f | Construct PHE Standard Drains, of cement522concrete 1:1.5:3, complete : Type VI | 100 Rft | 10787.75 | 46114.33 | m | 353.93 | 1512.94 | 22.3 , | 0
22-05-g | Construct PHE Standard Drains, of cement522concrete 1:1.5:3, complete : Type VII | 100 Rft | 10954.07 | 47636.7 | m | 359.39 | 1562.88 | 22.3 , | 0
22-05-h | Construct PHE Standard Drains, of cement522concrete 1:1.5:3, complete : Type VIII | 100 Rft | 16497.87 | 71070.52 | m | 541.27 | 2331.71 | 22.3 , | 0
22-05-i | Construct PHE Standard Drains, of cement522concrete 1:1.5:3, complete : Type IX | 100 Rft | 18810.96 | 80508.38 | m | 617.16 | 2641.35 | 22.3 , | 0
22-05-j | Construct PHE Standard Drains, of cement522concrete 1:1.5:3, complete : Type X | 100 Rft | 20292.88 | 92464.52 | m | 665.78 | 3033.61 | 22.3 , | 0
22-05-k | Construct PHE Standard Drains, of cement522concrete 1:1.5:3, complete : Type XI | 100 Rft | 22182.54 | 98527.65 | m | 727.77 | 3232.53 | 22.3 , | 0
22-05-l | Construct PHE Standard Drains, of cement522concrete 1:1.5:3, complete : Type XII | 100 Rft | 22675.06 | 100837.75 | m | 743.93 | 3308.33 | 22.3 , | 0
22-06-a | Supply and Laying of RC hume pipes in position522including jointing 6" to 12" dia | 100 Rft | 11831.42 | 12385.56 | m | 388.17 | 406.35 | 22.3 , | 0
22-06-b | Supply and Laying of RC hume pipes in position522including jointing 12" to 24" dia | 100 Rft | 17912.94 | 19037.42 | m | 587.69 | 624.59 | 22.3 , | 0
22-06-c | Supply and Laying of RC hume pipes in position522including jointing 24" to 36" dia | 100 Rft | 23706.54 | 25404.18 | m | 777.77 | 833.47 | 22.3 , | 0
22-07 | Supply of pre cast concrete new jersey barrier of 10 ft length, 2 ft base width, 6" top width and 32" height. | Each | 0 | 7736.33 | Each | 0 | 7736.33 | 6.1.3, 6.2, | 0
23-01-a | Providing and laying R.C.C. pipe, moulded with cement concrete 1:1-1/2:3, with spigot, socket or collar joint, etc. including cost of reinforcement, conforming to B.S. 5911: Part-I, 1981 Class "L" including carriage, lowering in trenches to correct alignment and grade, jointing, cutting pipe where necessary, finishing and testing, etc. complete:-4" dia: | Rft | 35.17 | 227.89 | m | 115.39 | 747.68 | 23.4 , | 0
23-01-b | Providing and laying R.C.C. pipe, moulded with cement concrete 1:1-1/2:3, with spigot, socket or collar joint, etc. including cost of reinforcement, conforming to B.S. 5911: Part-I, 1981 Class "L" including carriage, lowering in trenches to correct alignment and grade, jointing, cutting pipe where necessary, finishing and testing, etc. complete:-6" dia: | Rft | 38.16 | 287.81 | m | 125.19 | 944.26 | 23.4 , | 0
23-01-c | Providing and laying R.C.C. pipe, moulded with cement concrete 1:1-1/2:3, with spigot, socket or collar joint, etc. including cost of reinforcement, conforming to B.S. 5911: Part-I, 1981 Class "L" including carriage, lowering in trenches to correct alignment and grade, jointing, cutting pipe where necessary, finishing and testing, etc. complete:- 9" dia: | Rft | 65.86 | 438.41 | m | 216.08 | 1438.35 | 23.4 , | 0
23-02-a | Providing and laying non-reinforced concrete pipe moulded with cement concrete 1:1-1/2:3 conforming to ASTM Specification C-14-73, Class-2, including carriage of pipe from factory to site of work, lowering in trenches to correct alignment and grade, jointing, cutting pipe where necessary, finishing and testing, etc. complete:-4" internal diameter | Rft | 28.95 | 250.01 | m | 94.97 | 820.26 | 23.4 , | 0
23-02-b | Providing and laying non-reinforced concrete pipe moulded with cement concrete 1:1-1/2:3 conforming to ASTM Specification C-14-73, Class-2, including carriage of pipe from factory to site of work, lowering in trenches to correct alignment and grade, jointing, cutting pipe where necessary, finishing and testing, etc. complete:- 6" i/d | Rft | 35.17 | 276.49 | m | 115.39 | 907.13 | 23.4 , | 0
23-02-c | Providing and laying non-reinforced concrete pipe522moulded with cement concrete 1:1-1/2:3 conforming to ASTM Specification C-14-73, Class-2, including carriage of pipe from factory to site of work, lowering in trenches to correct alignment and grade, jointing, cutting pipe where necessary, finishing and testing, etc. complete:- 9" i/d wall thickness 1". | Rft | 65.86 | 342.56 | m | 216.08 | 1123.88 | 23.4 , | 0
23-03-a-01 | Providing & laying R.C.C. pipe sewers, moulded522with cement concrete 1:1-1/2:3 conforming to ASTM specification C-76-79, Class II, Wall B, including carriage, lowering in trenches to correct alignment and grade, jointing with rubber ring, cutting pipes where necessary, testing, etc. complete:- 12" i/d, wall thickness 2". | Rft | 75.57 | 558.53 | m | 247.94 | 1832.46 | 23.4 , | 0
23-03-a-02 | Providing & laying R.C.C. pipe sewers, moulded522with cement concrete 1:1-1/2:3 conforming to ASTM specification C-76-79, Class II, Wall B, including carriage, lowering in trenches to correct alignment and grade, jointing with rubber ring, cutting pipes where necessary, testing, etc. complete:- 15" i/d, wall thickness 2.2". | Rft | 85.16 | 677.47 | m | 279.39 | 2222.67 | 23.4 , | 0
23-03-a-03 | Providing & laying R.C.C. pipe sewers, moulded522with cement concrete 1:1-1/2:3 conforming to ASTM specification C-76-79, Class II, Wall B, including carriage, lowering in trenches to correct alignment and grade, jointing with rubber ring, cutting pipes where necessary, testing, etc. complete:- 18" i/d, wall thickness 2.5". | Rft | 92.75 | 791.38 | m | 304.31 | 2596.38 | 23.4 , | 0
23-03-a-04 | Providing & laying R.C.C. pipe sewers, moulded522with cement concrete 1:1-1/2:3 conforming to ASTM specification C-76-79, Class II, Wall B, including carriage, lowering in trenches to correct alignment and grade, jointing with rubber ring, cutting pipes where necessary, testing, etc. complete:- 21" i/d, wall thickness 2.5". | Rft | 126.87 | 922.69 | m | 416.23 | 3027.2 | 23.4 , | 0
23-03-a-05 | Providing & laying R.C.C. pipe sewers, moulded522with cement concrete 1:1-1/2:3 conforming to ASTM specification C-76-79, Class II, Wall B, including carriage, lowering in trenches to correct alignment and grade, jointing with rubber ring, cutting pipes where necessary, testing, etc. complete:- 24" i/d, wall thickness 3". | Rft | 145.42 | 1050.59 | m | 477.09 | 3446.82 | 23.4 , | 0
23-03-a-06 | Providing & laying R.C.C. pipe sewers, moulded522with cement concrete 1:1-1/2:3 conforming to ASTM specification C-76-79, Class II, Wall B, including carriage, lowering in trenches to correct alignment and grade, jointing with rubber ring, cutting pipes where necessary, testing, etc. complete:- 27" i/d, Wall thickness 3.2" | Rft | 215.07 | 1396.66 | m | 705.62 | 4582.22 | 23.4 , | 0
23-03-a-07 | Providing & laying R.C.C. pipe sewers, moulded522with cement concrete 1:1-1/2:3 conforming to ASTM specification C-76-79, Class II, Wall B, including carriage, lowering in trenches to correct alignment and grade, jointing with rubber ring, cutting pipes where necessary, testing, etc. complete:- 30" i/d, Wall thickness 3.5" | Rft | 259.33 | 1747.71 | m | 850.83 | 5733.95 | 23.4 , | 0
23-03-a-08 | Providing & laying R.C.C. pipe sewers, moulded522with cement concrete 1:1-1/2:3 conforming to ASTM specification C-76-79, Class II, Wall B, including carriage, lowering in trenches to correct alignment and grade, jointing with rubber ring, cutting pipes where necessary, testing, etc. complete:- 33" i/d, Wall thickness 3.7" | Rft | 322.27 | 1965.56 | m | 1057.31 | 6448.67 | 23.4 , | 0
23-03-a-09 | Providing & laying R.C.C. pipe sewers, moulded522with cement concrete 1:1-1/2:3 conforming to ASTM specification C-76-79, Class II, Wall B, including carriage, lowering in trenches to correct alignment and grade, jointing with rubber ring, cutting pipes where necessary, testing, etc. complete:- 36" i/d, Wall thickness 4.1" | Rft | 397.53 | 2514.67 | m | 1304.23 | 8250.22 | 23.4 , | 0
23-03-a-10 | Providing & laying R.C.C. pipe sewers, moulded522with cement concrete 1:1-1/2:3 conforming to ASTM specification C-76-79, Class II, Wall B, including carriage, lowering in trenches to correct alignment and grade, jointing with rubber ring, cutting pipes where necessary, testing, etc. complete:- 42" i/d, Wall thickness 5.5" | Rft | 516.36 | 3353.39 | m | 1694.11 | 11001.93 | 23.4 , | 0
23-03-a-11 | Providing & laying R.C.C. pipe sewers, moulded522with cement concrete 1:1-1/2:3 conforming to ASTM specification C-76-79, Class II, Wall B, including carriage, lowering in trenches to correct alignment and grade, jointing with rubber ring, cutting pipes where necessary, testing, etc. complete:- 48" i/d, Wall thickness 6.3" | Rft | 982.12 | 4159.34 | m | 3222.17 | 13646.14 | 23.4 , | 0
23-03-a-12 | Providing & laying R.C.C. pipe sewers, moulded522with cement concrete 1:1-1/2:3 conforming to ASTM specification C-76-79, Class II, Wall B, including carriage, lowering in trenches to correct alignment and grade, jointing with rubber ring, cutting pipes where necessary, testing, etc. complete:- 54" i/d, Wall thickness 6.5" | Rft | 1376.35 | 5311.43 | m | 4515.58 | 17425.95 | 23.4 , | 0
23-03-a-13 | Providing & laying R.C.C. pipe sewers, moulded522with cement concrete 1:1-1/2:3 conforming to ASTM specification C-76-79, Class II, Wall B, including carriage, lowering in trenches to correct alignment and grade, jointing with rubber ring, cutting pipes where necessary, testing, etc. complete:- 60" i/d, Wall thickness 6.8" | Rft | 1721.59 | 6775.23 | m | 5648.25 | 22228.45 | 23.4 , | 0
23-03-a-14 | Providing & laying R.C.C. pipe sewers, moulded522with cement concrete 1:1-1/2:3 conforming to ASTM specification C-76-79, Class II, Wall B, including carriage, lowering in trenches to correct alignment and grade, jointing with rubber ring, cutting pipes where necessary, testing, etc. complete:- 66" i/d, Wall thickness 7" | Rft | 2752.7 | 9390.2 | m | 9031.15 | 30807.76 | 23.4 , | 0
23-03-a-15 | Providing & laying R.C.C. pipe sewers, moulded522with cement concrete 1:1-1/2:3 conforming to ASTM specification C-76-79, Class II, Wall B, including carriage, lowering in trenches to correct alignment and grade, jointing with rubber ring, cutting pipes where necessary, testing, etc. complete:- 72" i/d, Wall thickness 8" | Rft | 3440.87 | 12297.62 | m | 11288.94 | 40346.52 | 23.4 , | 0
23-03-b-01 | Providing & laying R.C.C. pipe sewers, moulded522with cement concrete 1:1-1/2:3 conforming to ASTM specification C-76-79, Class III -B, Wall B, including carriage, lowering in trenches to correct alignment and grade, jointing with rubber ring, cutting pipes where necessary, testing, etc. complete:- 12" i/d, Wall thickness 2" | Rft | 68.1 | 589.03 | m | 223.43 | 1932.52 | 23.4 , | 0
23-03-b-02 | Providing & laying R.C.C. pipe sewers, moulded522with cement concrete 1:1-1/2:3 conforming to ASTM specification C-76-79, Class III, Wall B, including carriage, lowering in trenches to correct alignment and grade, jointing with rubber ring, cutting pipes where necessary, testing, etc. complete:- 15" i/d, Wall B | Rft | 84.35 | 712.36 | m | 276.73 | 2337.13 | 23.4 , | 0
23-03-b-03 | Providing & laying R.C.C. pipe sewers, moulded522with cement concrete 1:1-1/2:3 conforming to ASTM specification C-76-79, Class III, Wall B, including carriage, lowering in trenches to correct alignment and grade, jointing with rubber ring, cutting pipes where necessary, testing, etc. complete:- 18" i/d, Wall B | Rft | 102.09 | 855.69 | m | 334.94 | 2807.39 | 23.4 , | 0
23-03-b-04 | Providing & laying R.C.C. pipe sewers, moulded522with cement concrete 1:1-1/2:3 conforming to ASTM specification C-76-79, Class III, Wall B, including carriage, lowering in trenches to correct alignment and grade, jointing with rubber ring, cutting pipes where necessary, testing, etc. complete:- 21" i/d, Wall B | Rft | 126.87 | 1027.54 | m | 416.23 | 3371.21 | 23.4 , | 0
23-03-b-05 | Providing & laying R.C.C. pipe sewers, moulded522with cement concrete 1:1-1/2:3 conforming to ASTM specification C-76-79, Class III, Wall B, including carriage, lowering in trenches to correct alignment and grade, jointing with rubber ring, cutting pipes where necessary, testing, etc. complete:- 24" i/d, Wall B | Rft | 145.42 | 1104.2 | m | 477.09 | 3622.69 | 23.4 , | 0
23-03-b-06 | Providing & laying R.C.C. pipe sewers, moulded522with cement concrete 1:1-1/2:3 conforming to ASTM specification C-76-79, Class III, Wall B, including carriage, lowering in trenches to correct alignment and grade, jointing with rubber ring, cutting pipes where necessary, testing, etc. complete:- 27" i/d, Wall B | Rft | 215.07 | 1273.39 | m | 705.62 | 4177.78 | 23.4 , | 0
23-03-b-07 | Providing & laying R.C.C. pipe sewers, moulded522with cement concrete 1:1-1/2:3 conforming to ASTM specification C-76-79, Class III, Wall B, including carriage, lowering in trenches to correct alignment and grade, jointing with rubber ring, cutting pipes where necessary, testing, etc. complete:-30" i/d, Wall B | Rft | 259.33 | 1861.08 | m | 850.83 | 6105.91 | 23.4 , | 0
23-03-b-08 | Providing & laying R.C.C. pipe sewers, moulded522with cement concrete 1:1-1/2:3 conforming to ASTM specification C-76-79, Class III, Wall B, including carriage, lowering in trenches to correct alignment and grade, jointing with rubber ring, cutting pipes where necessary, testing, etc. complete:- 33" i/d, Wall B | Rft | 322.27 | 2297.12 | m | 1057.31 | 7536.47 | 23.4 , | 0
23-03-b-09 | Providing & laying R.C.C. pipe sewers, moulded522with cement concrete 1:1-1/2:3 conforming to ASTM specification C-76-79, Class III, Wall B, including carriage, lowering in trenches to correct alignment and grade, jointing with rubber ring, cutting pipes where necessary, testing, etc. complete:- 36" i/d, Wall B | Rft | 397.53 | 2722.58 | m | 1304.23 | 8932.34 | 23.4 , | 0
23-03-b-10 | Providing & laying R.C.C. pipe sewers, moulded522with cement concrete 1:1-1/2:3 conforming to ASTM specification C-76-79, Class III, Wall B, including carriage, lowering in trenches to correct alignment and grade, jointing with rubber ring, cutting pipes where necessary, testing, etc. complete:- 42" i/d, Wall B | Rft | 516.36 | 3747.89 | m | 1694.11 | 12296.22 | 23.4 , | 0
23-03-b-11 | Providing & laying R.C.C. pipe sewers, moulded522with cement concrete 1:1-1/2:3 conforming to ASTM specification C-76-79, Class III, Wall B, including carriage, lowering in trenches to correct alignment and grade, jointing with rubber ring, cutting pipes where necessary, testing, etc. complete:- 48" i/d, Wall B | Rft | 982.12 | 4631.67 | m | 3222.17 | 15195.78 | 23.4 , | 0
23-03-b-12 | Providing & laying R.C.C. pipe sewers, moulded522with cement concrete 1:1-1/2:3 conforming to ASTM specification C-76-79, Class III, Wall B, including carriage, lowering in trenches to correct alignment and grade, jointing with rubber ring, cutting pipes where necessary, testing, etc. complete:-54" i/d, Wall B | Rft | 1376.35 | 5901.85 | m | 4515.58 | 19363.01 | 23.4 , | 0
23-03-b-13 | Providing & laying R.C.C. pipe sewers, moulded522with cement concrete 1:1-1/2:3 conforming to ASTM specification C-76-79, Class III, Wall B, including carriage, lowering in trenches to correct alignment and grade, jointing with rubber ring, cutting pipes where necessary, testing, etc. complete:- 60" i/d, Wall B | Rft | 1721.59 | 7542.76 | m | 5648.25 | 24746.59 | 23.4 , | 0
23-03-b-14 | Providing & laying R.C.C. pipe sewers, moulded522with cement concrete 1:1-1/2:3 conforming to ASTM specification C-76-79, Class III, Wall B, including carriage, lowering in trenches to correct alignment and grade, jointing with rubber ring, cutting pipes where necessary, testing, etc. complete:- 66" i/d, Wall B | Rft | 2752.7 | 10411.02 | m | 9031.15 | 34156.89 | 23.4 , | 0
23-03-b-15 | Providing & laying R.C.C. pipe sewers, moulded522with cement concrete 1:1-1/2:3 conforming to ASTM specification C-76-79, Class III, Wall B, including carriage, lowering in trenches to correct alignment and grade, jointing with rubber ring, cutting pipes where necessary, testing, etc. complete:- 72" i/d, Wall B | Rft | 3440.87 | 13675.74 | m | 11288.94 | 44867.91 | 23.4 , | 0
23-03-c-01 | Providing & laying R.C.C. pipe sewers, moulded522with cement concrete 1:1-1/2:3 conforming to ASTM specification C-76-79, Class IV, Wall B, including carriage, lowering in trenches to correct alignment and grade, jointing with rubber ring, cutting pipes where necessary, testing, etc. complete:- 12" i/d, Wall B | Rft | 68.1 | 663.45 | m | 223.43 | 2176.68 | 23.4 , | 0
23-03-c-02 | Providing & laying R.C.C. pipe sewers, moulded522with cement concrete 1:1-1/2:3 conforming to ASTM specification C-76-79, Class IV, Wall B, including carriage, lowering in trenches to correct alignment and grade, jointing with rubber ring, cutting pipes where necessary, testing, etc. complete:-15" i/d, Wall B | Rft | 84.35 | 789.05 | m | 276.73 | 2588.74 | 23.4 , | 0
23-03-c-03 | Providing & laying R.C.C. pipe sewers, moulded522with cement concrete 1:1-1/2:3 conforming to ASTM specification C-76-79, Class IV, Wall B, including carriage, lowering in trenches to correct alignment and grade, jointing with rubber ring, cutting pipes where necessary, testing, etc. complete:- 18" i/d, Wall B | Rft | 102.09 | 978.41 | m | 334.94 | 3210 | 23.4 , | 0
23-03-c-04 | Providing & laying R.C.C. pipe sewers, moulded522with cement concrete 1:1-1/2:3 conforming to ASTM specification C-76-79, Class IV, Wall B, including carriage, lowering in trenches to correct alignment and grade, jointing with rubber ring, cutting pipes where necessary, testing, etc. complete:-21" i/d, Wall B | Rft | 126.87 | 1174.8 | m | 416.23 | 3854.34 | 23.4 , | 0
23-03-c-05 | Providing & laying R.C.C. pipe sewers, moulded522with cement concrete 1:1-1/2:3 conforming to ASTM specification C-76-79, Class IV, Wall B, including carriage, lowering in trenches to correct alignment and grade, jointing with rubber ring, cutting pipes where necessary, testing, etc. complete:- 24" i/d, Wall B | Rft | 145.42 | 1349.63 | m | 477.09 | 4427.91 | 23.4 , | 0
23-03-c-06 | Providing & laying R.C.C. pipe sewers, moulded522with cement concrete 1:1-1/2:3 conforming to ASTM specification C-76-79, Class IV, Wall B, including carriage, lowering in trenches to correct alignment and grade, jointing with rubber ring, cutting pipes where necessary, testing, etc. complete:- 27" i/d, Wall B | Rft | 215.07 | 1543.36 | m | 705.62 | 5063.52 | 23.4 , | 0
23-03-c-07 | Providing & laying R.C.C. pipe sewers, moulded522with cement concrete 1:1-1/2:3 conforming to ASTM specification C-76-79, Class IV, Wall B, including carriage, lowering in trenches to correct alignment and grade, jointing with rubber ring, cutting pipes where necessary, testing, etc. complete:- 30" i/d, Wall B | Rft | 259.33 | 2044.24 | m | 850.83 | 6706.83 | 23.4 , | 0
23-03-c-08 | Providing & laying R.C.C. pipe sewers, moulded522with cement concrete 1:1-1/2:3 conforming to ASTM specification C-76-79, Class IV, Wall B, including carriage, lowering in trenches to correct alignment and grade, jointing with rubber ring, cutting pipes where necessary, testing, etc. complete:-33" i/d, Wall B | Rft | 322.27 | 2526.07 | m | 1057.31 | 8287.64 | 23.4 , | 0
23-03-c-09 | Providing & laying R.C.C. pipe sewers, moulded522with cement concrete 1:1-1/2:3 conforming to ASTM specification C-76-79, Class IV, Wall B, including carriage, lowering in trenches to correct alignment and grade, jointing with rubber ring, cutting pipes where necessary, testing, etc. complete:- 36" i/d, Wall B | Rft | 397.53 | 3211.01 | m | 1304.23 | 10534.8 | 23.4 , | 0
23-03-c-10 | Providing & laying R.C.C. pipe sewers, moulded522with cement concrete 1:1-1/2:3 conforming to ASTM specification C-76-79, Class IV, Wall B, including carriage, lowering in trenches to correct alignment and grade, jointing with rubber ring, cutting pipes where necessary, testing, etc. complete:- 42" i/d, Wall B | Rft | 516.36 | 4205.78 | m | 1694.11 | 13798.5 | 23.4 , | 0
23-03-c-11 | Providing & laying R.C.C. pipe sewers, moulded522with cement concrete 1:1-1/2:3 conforming to ASTM specification C-76-79, Class IV, Wall B, including carriage, lowering in trenches to correct alignment and grade, jointing with rubber ring, cutting pipes where necessary, testing, etc. complete:- 48" i/d, Wall B | Rft | 982.12 | 5013.26 | m | 3222.17 | 16447.69 | 23.4 , | 0
23-03-c-12 | Providing & laying R.C.C. pipe sewers, moulded with cement concrete 1:1-1/2:3 conforming to ASTM specification C-76-79, Class IV, Wall B, including carriage, lowering in trenches to correct alignment and grade, jointing with rubber ring, cutting pipes where necessary, testing, etc. complete:- 54" i/d, Wall B | Rft | 1376.35 | 6378.83 | m | 4515.58 | 20927.92 | 23.4 , | 0
23-03-c-13 | Providing & laying R.C.C. pipe sewers, moulded522with cement concrete 1:1-1/2:3 conforming to ASTM specification C-76-79, Class IV, Wall B, including carriage, lowering in trenches to correct alignment and grade, jointing with rubber ring, cutting pipes where necessary, testing, etc. complete:- 60" i/d, Wall B | Rft | 1721.59 | 8162.85 | m | 5648.25 | 26781 | 23.4 , | 0
23-03-c-14 | Providing & laying R.C.C. pipe sewers, moulded522with cement concrete 1:1-1/2:3 conforming to ASTM specification C-76-79, Class IV, Wall B, including carriage, lowering in trenches to correct alignment and grade, jointing with rubber ring, cutting pipes where necessary, testing, etc. complete:-66" i/d, Wall B | Rft | 2752.7 | 11235.73 | m | 9031.15 | 36862.63 | 23.4 , | 0
23-03-c-15 | Providing & laying R.C.C. pipe sewers, moulded with cement concrete 1:1-1/2:3 conforming to ASTM specification C-76-79, Class IV, Wall B, including carriage, lowering in trenches to correct alignment and grade, jointing with rubber ring, cutting pipes where necessary, testing, etc. complete:- 72" i/d, Wall B | Rft | 3440.87 | 14789.08 | m | 11288.94 | 48520.61 | 23.4 , | (i) This rate shall be payable, in
23-04-a | Lowering of sub soil water table along sewer line for laying of pipe sewer in trenches complete in all respects. Upto 1 ft below SSWL | Rft | 75.91 | 349.4 | m | 249.04 | 1146.34 | 23.4 , | 0
23-04-b | Lowering of sub soil water table, by installation of tubewells along sewer line for laying of pipe sewer in trenches complete in all respects. 0 - 2 ft below SSWL | Rft | 99.86 | 680.93 | m | 327.63 | 2234.03 | 23.4 , | (ii) The grant of these rates shall be
23-04-c | Lowering of sub soil water table, by installation of tubewells along sewer line for laying of pipe sewer in trenches complete in all respects. 0 - 3 ft below SSWL | Rft | 122.44 | 1163.98 | m | 401.7 | 3818.83 | 23.4 , | 0
23-04-d | Lowering of sub soil water table, by installation of tubewells along sewer line for laying of pipe sewer in trenches complete in all respects. 0 - 4 ft below SSWL | Rft | 145.99 | 1685.03 | m | 478.97 | 5528.31 | 23.4 , | 0
23-04-e | Lowering of sub soil water table, by installation of tubewells along sewer line for laying of pipe sewer in trenches complete in all respects. 0 - 5 ft below SSWL | Rft | 151.82 | 2430.66 | m | 498.08 | 7974.6 | 23.4 , | 0
23-04-f | Lowering of sub soil water table, by installation of tubewells along sewer line for laying of pipe sewer in trenches complete in all respects. 0 - 6 ft below SSWL | Rft | 176.58 | 3009.63 | m | 579.33 | 9874.1 | 23.4 , | 0
23-04-g | Lowering of sub soil water table, by installation of tubewells along sewer line for laying of pipe sewer in trenches complete in all respects. 0 - 7 ft below SSWL | Rft | 199.8 | 3648.38 | m | 655.52 | 11969.75 | 23.4 , | 0
23-04-h | Lowering of sub soil water table, by installation of tubewells along sewer line for laying of pipe sewer in trenches complete in all respects.0 - 8 ft below SSWL | Rft | 223.27 | 4134.96 | m | 732.52 | 13566.14 | 23.4 , | 0
23-04-i | Lowering of sub soil water table, by installation of522tubewells along sewer line for laying of pipe sewer in trenches complete in all respects. 0 - 9 ft below SSWL | Rft | 86.51 | 4417.82 | m | 283.82 | 14494.17 | 23.4 , | 0
23-04-j | Lowering of sub soil water table, by installation of522tubewells along sewer line for laying of pipe sewer in trenches complete in all respects. 0 - 10 ft below SSWL | Rft | 92.09 | 5095.87 | m | 302.14 | 16718.72 | 23.4 , | 0
23-04-k | Lowering of sub soil water table, by installation of tubewells along sewer line for laying of pipe sewer in trenches complete in all respects. 0 - 11 ft below SSWL | Rft | 95.17 | 5670.76 | m | 312.23 | 18604.87 | 23.4 , | 0
23-04-l | Lowering of sub soil water table, by installation of522tubewells along sewer line for laying of pipe sewer in trenches complete in all respects. 0 - 12 ft below SSWL | Rft | 98.49 | 6286.5 | m | 323.12 | 20624.99 | 23.4 , | 0
23-05-a | Constructing gully grating chamber complete With522CI gully trap,weighing 81 lbs. frame hinged | Each | 2227.18 | 8458.56 | Each | 2227.18 | 8458.56 | 23.4 , | 0
23-05-b | Constructing gully grating chamber complete522Concrete gully trap | Each | 2227.18 | 7139.06 | Each | 2227.18 | 7139.06 | 23.4 , | 0
23-06 | Fixing manhole frame and cover in RCC slab, including carriage to site | Set | 1668.3 | 1668.3 | Set | 1668.3 | 1668.3 | 23.4 , | 0
23-07 | Providing and Fixing 3" thick RCC manhole cover, 22" dia with tee shaped CI frame of 20" clear i/d complete | Set | 3598.55 | 8428.35 | Set | 3598.55 | 8428.35 | 23.4 , | 0
23-08-a | RCC manhole cover 22" dia with: Tee shaped CI522frame, 22" i/d complete | Set | 4979.44 | 12241 | Set | 4979.44 | 12241 | 23.4 , | 0
23-08-b | RCC manhole cover 22" dia with: 3"x3"x1/4"522angle iron frame, 22" i/d complete | Set | 4975.39 | 10061.86 | Set | 4975.39 | 10061.86 | 23.4 , | 0
23-09-a | Providing and Fixing CI ventilating shaft of 9" i/d, painted with bitumenous paint complete : 18 ft. long | 100 Kg | 392.18 | 15215.17 | 100 Kg | 392.17 | 15215.17 | 0 | 0
23-09-b | Providing and Fixing CI ventilating shaft of 9" i/d, painted with bitumenous paint complete : 24 ft. long | 100 Kg | 522.9 | 15345.9 | 100 Kg | 522.9 | 15345.9 | 0 | 0
23-09-c | Providing and Fixing CI ventilating shaft of 9" i/d, painted with bitumenous paint complete : 30 ft. Long | 100 Kg | 653.63 | 15476.63 | 100 Kg | 653.63 | 15476.63 | 0 | 0
23-09-d | Providing and Fixing CI ventilating shaft of 9" i/d, painted with bitumenous paint complete : 36 ft. Long | 100 Kg | 784.35 | 15607.35 | 100 Kg | 784.35 | 15607.35 | 0 | 0
23-10 | Septic Tank (int.Size: 7'x2'x5') complete. | Each | 3486 | 20972.52 | Each | 3486 | 20972.52 | 0 | 0
23-11 | Soakage Pit (6'dia x 15' deep) complete | Each | 3486 | 18380.59 | Each | 3486 | 18380.59 | 0 | 0
24-01-a | Mobilization of plant, equipment and camping arrangements etc & demobilization after completion | Job | 0 | 43740 | Job | 0 | 43740 | 0 | 0
24-01-b | Subsequent mobilization in the same project area | Job | 0 | 27945 | Job | 0 | 27945 | 0 | 0
24-01-c | Mobilization of equipment for drilling of small bore upto 8" dia | Job | 0 | 7897.5 | Job | 0 | 7897.5 | 0 | 0
24-02-a-01 | Drilling of Bore holes for tube well in all types of522soil and soft rock except hard rock from groundlevel upto 328 ft depth (0m to 100m), includingsinking, collection of 100 % corings and withdrawing of pipe, complete as per specifications.: Dia of Bore 3" (75 mm) i/d | Rft | 118.15 | 177.86 | m | 387.63 | 583.52 | 24.2.1, | 0
24-02-a-02 | Drilling of Bore holes for tube well in all types of522soil and soft rock except hard rock from groundlevel upto 328 ft depth (0m to 100m), includingsinking, collection of 100 % corings and withdrawing of pipe, complete as per specifications.: Dia of Bore 4" (100 mm) i/d | Rft | 163.28 | 249.71 | m | 535.7 | 819.27 | 24.2.1, | 0
24-02-a-03 | Drilling of Bore holes for tube well in all types of522soil and soft rock except hard rock from groundlevel upto 328 ft depth (0m to 100m), includingsinking, collection of 100 % corings and withdrawing of pipe, complete as per specifications.: Dia of Bore 5" (125 mm) i/d | Rft | 248.75 | 398.87 | m | 816.11 | 1308.62 | 24.2.1, | 0
24-02-a-04 | Drilling of Bore holes for tube well in all types of522soil and soft rock except hard rock from groundlevel upto 328 ft depth (0m to 100m), includingsinking, collection of 100 % corings and withdrawing of pipe, complete as per specifications.: Dia of Bore 6" (150 mm) i/d | Rft | 301.91 | 500.93 | m | 990.53 | 1643.47 | 24.2.1, | 0
24-02-a-05 | Drilling of Bore holes for tube well in all types of522soil and soft rock except hard rock from groundlevel upto 328 ft depth (0m to 100m), includingsinking, collection of 100 % corings and withdrawing of pipe, complete as per specifications.: Dia of Bore 8" (200 mm) i/d | Rft | 414.58 | 716.9 | m | 1360.19 | 2352.04 | 24.2.1, | 0
24-02-a-06 | Drilling of Bore holes for tube well in all types of522soil and soft rock except hard rock from groundlevel upto 328 ft depth (0m to 100m), includingsinking, collection of 100 % corings and withdrawing of pipe, complete as per specifications.: Dia of Bore 10" (250 mm) i/d | Rft | 448.82 | 1965.14 | m | 1472.51 | 6447.32 | 24.2.1, | 0
24-02-a-07 | Drilling of Bore holes for tube well in all types of522soil and soft rock except hard rock from groundlevel upto 328 ft depth (0m to 100m), includingsinking, collection of 100 % corings and withdrawing of pipe, complete as per specifications.: Dia of Bore 12" (300 mm) i/d | Rft | 545.31 | 2393.32 | m | 1789.07 | 7852.12 | 24.2.1, | 0
24-02-a-08 | Drilling of Bore holes for tube well in all types of522soil and soft rock except hard rock from groundlevel upto 328 ft depth (0m to 100m), includingsinking, collection of 100 % corings and withdrawing of pipe, complete as per specifications.: Dia of Bore 15" (375 mm) i/d | Rft | 641.8 | 2821.51 | m | 2105.64 | 9256.92 | 24.2.1, | 0
24-02-a-09 | Drilling of Bore holes for tube well in all types of522soil and soft rock except hard rock from groundlevel upto 328 ft depth (0m to 100m), includingsinking, collection of 100 % corings and withdrawing of pipe, complete as per specifications.: Dia of Bore 18" (450 mm) i/d | Rft | 734.55 | 3198.57 | m | 2409.94 | 10494 | 24.2.1, | 0
24-02-a-10 | Drilling of Bore holes for tube well in all types of522soil and soft rock except hard rock from groundlevel upto 328 ft depth (0m to 100m), includingsinking, collection of 100 % corings and withdrawing of pipe, complete as per specifications.: Dia of Bore 18"(450 mm) to 20" (500 mm) i/d | Rft | 592 | 3435.1 | m | 1942.25 | 11270 | 24.2.1, | 0
24-02-a-11 | Drilling of Bore holes for tube well in all types of522soil and soft rock except hard rock from groundlevel upto 328 ft depth (0m to 100m), includingsinking, collection of 100 % corings and withdrawing of pipe, complete as per specifications.: Dia of Bore 20"(500 mm) to 26" (650 mm) i/d | Rft | 1012.18 | 4423.9 | m | 3320.82 | 14514.12 | 24.2.1, | 0
24-02-b-01 | Drilling of Bore holes for tube well in all types of522soil and soft rock except hard rock from a depth of328.1 ft to 656 ft (100.1m to 200 m) depth,including sinking, collection of 100 % corings and withdrawing of pipe, complete as per specifications.: 5" (125 mm) i/d | Rft | 285.73 | 1244.8 | m | 937.43 | 4083.99 | 24.2.1, | 0
24-02-b-02 | Drilling of Bore holes for tube well in all types of522soil and soft rock except hard rock from a depth of328.1 ft to 656 ft (100.1m to 200 m) depth,including sinking, collection of 100 % corings and withdrawing of pipe, complete as per specifications.: 6" (150 mm) i/d | Rft | 338.02 | 1482.37 | m | 1108.98 | 4863.4 | 24.2.1, | 0
24-02-b-03 | Drilling of Bore holes for tube well in all types of522soil and soft rock except hard rock from a depth of328.1 ft to 656 ft (100.1m to 200 m) depth,including sinking, collection of 100 % corings and withdrawing of pipe, complete as per specifications.: 8" (200 mm) i/d | Rft | 466.88 | 2047.16 | m | 1531.74 | 6716.42 | 24.2.1, | 0
24-02-b-04 | Drilling of Bore holes for tube well in all types of522soil and soft rock except hard rock from a depth of328.1 ft to 656 ft (100.1m to 200 m) depth,including sinking, collection of 100 % corings and withdrawing of pipe, complete as per specifications.: 10" (250 mm) i/d | Rft | 522.28 | 2266.05 | m | 1713.51 | 7434.53 | 24.2.1, | 0
24-02-b-05 | Drilling of Bore holes for tube well in all types of522soil and soft rock except hard rock from a depth of328.1 ft to 656 ft (100.1m to 200 m) depth,including sinking, collection of 100 % corings and withdrawing of pipe, complete as per specifications.: 12" (300 mm) i/d | Rft | 631.84 | 2757.05 | m | 2072.96 | 9045.46 | 24.2.1, | 0
24-02-b-06 | Drilling of Bore holes for tube well in all types of522soil and soft rock except hard rock from a depth of328.1 ft to 656 ft (100.1m to 200 m) depth,including sinking, collection of 100 % corings and withdrawing of pipe, complete as per specifications.: 15" (375 mm) i/d | Rft | 746.38 | 3253.04 | m | 2448.75 | 10672.72 | 24.2.1, | 0
24-02-b-07 | Drilling of Bore holes for tube well in all types of522soil and soft rock except hard rock from a depth of328.1 ft to 656 ft (100.1m to 200 m) depth,including sinking, collection of 100 % corings and withdrawing of pipe, complete as per specifications.: 18" (450 mm) i/d | Rft | 841 | 3674.62 | m | 2759.18 | 12055.84 | 24.2.1, | 0
24-02-b-08 | Drilling of Bore holes for tube well in all types of522soil and soft rock except hard rock from a depth of328.1 ft to 656 ft (100.1m to 200 m) depth,including sinking, collection of 100 % corings and withdrawing of pipe, complete as per specifications.: 18" (450 mm) to 20" (500 mm) i/d | Rft | 970.48 | 4240.04 | m | 3183.98 | 13910.9 | 24.2.1, | 0
24-02-b-09 | Drilling of Bore holes for tube well in all types of522soil and soft rock except hard rock from a depth of328.1 ft to 656 ft (100.1m to 200 m) depth,including sinking, collection of 100 % corings and withdrawing of pipe, complete as per specifications.: 20" (600 mm) to 26" (650 mm) i/d | Rft | 1160.96 | 5084.44 | m | 3808.93 | 16681.23 | 24.2.1, | 0
24-02-c-01 | Drilling of Bore holes for tube well in all types of522soil and soft rock except hard rock from a depth of656.1 ft to 984 ft (200.1 m to 300 m) depth,including sinking, collection of 100 % corings and withdrawing of pipe, complete as per specifications.: 6" (150mm) i/d | Rft | 392.8 | 1708.8 | m | 1288.71 | 5606.3 | 24.2.1, | 0
24-02-c-02 | Drilling of Bore holes for tube well in all types of522soil and soft rock except hard rock from a depth of656.1 ft to 984 ft (200.1 m to 300 m) depth,including sinking, collection of 100 % corings and withdrawing of pipe, complete as per specifications.: 8" (200mm) i/d | Rft | 546.55 | 2363.89 | m | 1793.16 | 7755.55 | 24.2.1, | 0
24-02-c-03 | Drilling of Bore holes for tube well in all types of522soil and soft rock except hard rock from a depth of656.1 ft to 984 ft (200.1 m to 300 m) depth,including sinking, collection of 100 % corings and withdrawing of pipe, complete as per specifications.: 10" (250 mm) i/d | Rft | 593.86 | 2599.2 | m | 1948.38 | 8527.55 | 24.2.1, | 0
24-02-c-04 | Drilling of Bore holes for tube well in all types of522soil and soft rock except hard rock from a depth of656.1 ft to 984 ft (200.1 m to 300 m) depth,including sinking, collection of 100 % corings and withdrawing of pipe, complete as per specifications.: 12" (300 mm) i/d | Rft | 726.46 | 3170.45 | m | 2383.39 | 10401.75 | 24.2.1, | 0
24-02-c-05 | Drilling of Bore holes for tube well in all types of522soil and soft rock except hard rock from a depth of656.1 ft to 984 ft (200.1 m to 300 m) depth,including sinking, collection of 100 % corings and withdrawing of pipe, complete as per specifications.: 15" (375 mm) i/d | Rft | 853.14 | 3735.8 | m | 2799 | 12256.55 | 24.2.1, | 0
24-02-c-06 | Drilling of Bore holes for tube well in all types of522soil and soft rock except hard rock from a depth of656.1 ft to 984 ft (200.1 m to 300 m) depth,including sinking, collection of 100 % corings and withdrawing of pipe, complete as per specifications.: 18" (450 mm) i/d | Rft | 963.63 | 4222.3 | m | 3161.52 | 13852.68 | 24.2.1, | 0
24-02-c-07 | Drilling of Bore holes for tube well in all types of522soil and soft rock except hard rock from a depth of656.1 ft to 984 ft (200.1 m to 300 m) depth,including sinking, collection of 100 % corings and withdrawing of pipe, complete as per specifications.: Above 18" (450 mm) and upto 20" (500 mm) i/d | Rft | 1116.77 | 4876.76 | m | 3663.93 | 15999.89 | 24.2.1, | 0
24-02-c-08 | Drilling of Bore holes for tube well in all types of522soil and soft rock except hard rock from a depth of656.1 ft to 984 ft (200.1 m to 300 m) depth,including sinking, collection of 100 % corings and withdrawing of pipe, complete as per specifications.: Above 20" (450 mm) upto 26" (500 mm) i/d | Rft | 1334.02 | 5846.02 | m | 4376.7 | 19179.85 | 24.2.1, | 0
24-02-d-01 | Drilling of Bore holes for tubewell in all types of522soil and soft rock except hard rock from a depth of984 ft to 1312 ft (300.1m to 400 m) depth,including sinking, collection of 100 % corings and withdrawing of pipe, complete as per specifications.: 8" (200 mm) i/d | Rft | 622.5 | 3301.9 | m | 2042.32 | 10833.02 | 24.2.1, | 0
24-02-d-02 | Drilling of Bore holes for tube well in all types of522soil and soft rock except hard rock from a depth of984 ft to 1312 ft (300.1m to 400 m) depth,including sinking, collection of 100 % corings and withdrawing of pipe, complete as per specifications.: 10" (250 mm) i/d | Rft | 694.71 | 3651.29 | m | 2279.23 | 11979.3 | 24.2.1, | 0
24-02-d-03 | Drilling of Bore holes for tube well in all types of522soil and soft rock except hard rock from a depth of984 ft to 1312 ft (300.1m to 400 m) depth,including sinking, collection of 100 % corings and withdrawing of pipe, complete as per specifications.: 12" (250 mm) i/d | Rft | 835.4 | 4438.73 | m | 2740.8 | 14562.77 | 24.2.1, | 0
24-02-d-04 | Drilling of Bore holes for tube well in all types of522soil and soft rock except hard rock from a depth of984 ft to 1312 ft (300.1m to 400 m) depth,including sinking, collection of 100 % corings and withdrawing of pipe, complete as per specifications.: 15" (375 mm) i/d | Rft | 982.3 | 5232.39 | m | 3222.79 | 17166.63 | 24.2.1, | 0
24-02-d-05 | Drilling of Bore holes for tube well in all types of522soil and soft rock except hard rock from a depth of984 ft to 1312 ft (300.1m to 400 m) depth,including sinking, collection of 100 % corings and withdrawing of pipe, complete as per specifications.: 18" (450 mm) i/d | Rft | 1103.07 | 5907.51 | m | 3619 | 19381.59 | 24.2.1, | 0
24-02-d-06 | Drilling of Bore holes for tube well in all types of522soil and soft rock except hard rock from a depth of984 ft to 1312 ft (300.1m to 400 m) depth,including sinking, collection of 100 % corings and withdrawing of pipe, complete as per specifications.: Above 18" (450 mm) upto 20" (500 mm) i/d | Rft | 1284.22 | 6827.8 | m | 4213.31 | 22400.92 | 24.2.1, | 0
24-02-d-07 | Drilling of Bore holes for tube well in all types of522soil and soft rock except hard rock from a depth of984 ft to 1312 ft (300.1m to 400 m) depth,including sinking, collection of 100 % corings and withdrawing of pipe, complete as per specifications.: Above 20" (500 mm) upto 26" (650 mm) i/d | Rft | 1550.02 | 8202.33 | m | 5085.38 | 26910.54 | 24.2.1, | 0
24-02-e-01 | Drilling of Bore holes for tube well in all types of522soil and soft rock except hard rock from a depth1312 ft and beyond (upto any depth) (400.1m andbeyond) depth, including sinking, collection of 100 % corings and withdrawing of pipe, complete as per specifications.: 8" (200 mm) i/d | Rft | 711.52 | 3792.83 | m | 2334.38 | 12443.67 | 24.2.1, | 0
24-02-e-02 | Drilling of Bore holes for tube well in all types of522soil and soft rock except hard rock from a depth1312 ft and beyond (upto any depth) (300.1m andbeyond) depth, including sinking, collection of 100 % corings and withdrawing of pipe, complete as per specifications.: 10" (250 mm) i/d | Rft | 785.91 | 4185.97 | m | 2578.43 | 13733.51 | 24.2.1, | 0
24-02-e-03 | Drilling of Bore holes for tube well in all types of522soil and soft rock except hard rock from a depth1312 ft and beyond (upto any depth) (300.1m andbeyond) depth, including sinking, collection of 100 % corings and withdrawing of pipe, complete as per specifications.: 12" (250 mm) i/d | Rft | 966.43 | 5110.26 | m | 3170.71 | 16765.95 | 24.2.1, | 0
24-02-e-04 | Drilling of Bore holes for tube well in all types of522soil and soft rock except hard rock from a depth1312 ft and beyond (upto any depth) (300.1m andbeyond) depth, including sinking, collection of 100 % corings and withdrawing of pipe, complete as per specifications.: 15" (375 mm) i/d | Rft | 1131.08 | 6018.68 | m | 3710.9 | 19746.31 | 24.2.1, | 0
24-02-e-05 | Drilling of Bore holes for tube well in all types of522soil and soft rock except hard rock from a depth1312 ft and beyond (upto any depth) (300.1m andbeyond) depth, including sinking, collection of 100 % corings and withdrawing of pipe, complete as per specifications.: 18" (450 mm) i/d | Rft | 1279.24 | 6804.35 | m | 4196.98 | 22323.99 | 24.2.1, | 0
24-02-e-06 | Drilling of Bore holes for tube well in all types of522soil and soft rock except hard rock from a depth1312 ft and beyond (upto any depth) (300.1m andbeyond) depth, including sinking, collection of 100 % corings and withdrawing of pipe, complete as per specifications.: Abobe 18" (450 mm) upto 20" (500 mm) i/d | Rft | 1469.1 | 7844.23 | m | 4819.88 | 25735.66 | 24.2.1, | 0
24-02-e-07 | Drilling of Bore holes for tube well in all types of522soil and soft rock except hard rock from a depth1312 ft and beyond (upto any depth) (300.1m andbeyond) depth, including sinking, collection of 100 % corings and withdrawing of pipe, complete as per specifications.: Above 20" (500 mm) upto 26" (650 mm) i/d | Rft | 1711.88 | 9362.03 | m | 5616.39 | 30715.31 | 24.2.1, | 0
24-03-a-01 | Drilling of Bore holes for tube well in hard rock522having unconfirmed compressive strength of 50MPa and above from ground level upto 328 ftdepth (0m to 100m), including sinking, collection of 100 % corings and withdrawing of pipe, complete as per specifications.: Dia of Bore 3" (75 mm) i/d | Rft | 233.75 | 344.2 | m | 766.89 | 1129.28 | 24.2.1, | 0
24-03-a-02 | Drilling of Bore holes for tube well in hard rock522having unconfirmed compressive strength of 50MPa and above from ground level upto 328 ftdepth (0m to 100m), including sinking, collection of 100 % corings and withdrawing of pipe, complete as per specifications.: Dia of Bore 4" (100 mm) i/d | Rft | 306.27 | 446.18 | m | 1004.82 | 1463.84 | 24.2.1, | 0
24-03-a-03 | Drilling of Bore holes for tube well in hard rock522having unconfirmed compressive strength of 50MPa and above from ground level upto 328 ftdepth (0m to 100m), including sinking, collection of 100 % corings and withdrawing of pipe, complete as per specifications.: Dia of Bore 5" (125 mm) i/d | Rft | 463.76 | 679.76 | m | 1521.53 | 2230.19 | 24.2.1, | 0
24-03-a-04 | Drilling of Bore holes for tube well in hard rock522having unconfirmed compressive strength of 50MPa and above from ground level upto 328 ftdepth (0m to 100m), including sinking, collection of 100 % corings and withdrawing of pipe, complete as per specifications.: Dia of Bore 6" (150 mm) i/d | Rft | 552.47 | 810.2 | m | 1812.56 | 2658.12 | 24.2.1, | 0
24-03-a-05 | Drilling of Bore holes for tube well in hard rock522having unconfirmed compressive strength of 50MPa and above from ground level upto 328 ftdepth (0m to 100m), including sinking, collection of 100 % corings and withdrawing of pipe, complete as per specifications.: Dia of Bore 8" (200 mm) i/d | Rft | 755.72 | 1111.62 | m | 2479.38 | 3647.06 | 24.2.1, | 0
24-03-a-06 | Drilling of Bore holes for tube well in hard rock522having unconfirmed compressive strength of 50MPa and above from ground level upto 328 ftdepth (0m to 100m), including sinking, collection of 100 % corings and withdrawing of pipe, complete as per specifications.: Dia of Bore 10" (250 mm) i/d | Rft | 842.24 | 1234.97 | m | 2763.26 | 4051.74 | 24.2.1, | 0
24-03-a-07 | Drilling of Bore holes for tube well in hard rock522having unconfirmed compressive strength of 50MPa and above from ground level upto 328 ftdepth (0m to 100m), including sinking, collection of 100 % corings and withdrawing of pipe, complete as per specifications.: Dia of Bore 12" (300 mm) i/d | Rft | 1019.03 | 4437.86 | m | 3343.28 | 14559.91 | 24.2.1, | 0
24-03-a-08 | Drilling of Bore holes for tube well in hard rock522having unconfirmed compressive strength of 50MPa and above from ground level upto 328 ftdepth (0m to 100m), including sinking, collection of 100 % corings and withdrawing of pipe, complete as per specifications.: Dia of Bore 15" (375 mm) i/d | Rft | 1193.95 | 5226.42 | m | 3917.18 | 17147.04 | 24.2.1, | 0
24-03-a-09 | Drilling of Bore holes for tube well in hard rock522having unconfirmed compressive strength of 50MPa and above from ground level upto 328 ftdepth (0m to 100m), including sinking, collection of 100 % corings and withdrawing of pipe, complete as per specifications.: Dia of Bore 18" (450 mm) i/d | Rft | 1353.94 | 5912.37 | m | 4442.05 | 19397.56 | 24.2.1, | 0
24-03-a-10 | Drilling of Bore holes for tube well in hard rock522having unconfirmed compressive strength of 50MPa and above from ground level upto 328 ftdepth (0m to 100m), including sinking, collection of 100 % corings and withdrawing of pipe, complete as per specifications.: Dia of Bore Above 18"(450 mm) upto 20" (500 mm) i/d | Rft | 1568.08 | 6827.81 | m | 5144.61 | 22400.96 | 24.2.1, | 0
24-03-a-11 | Drilling of Bore holes for tube well in hard rock522having unconfirmed compressive strength of 50MPa and above from ground level upto 328 ftdepth (0m to 100m), including sinking, collection of 100 % corings and withdrawing of pipe, complete as per specifications.: Dia of Bore Above 20"(500 mm) upto 26" (650 mm) i/d | Rft | 1874.35 | 8186.03 | m | 6149.44 | 26857.05 | 24.2.1, | 0
24-03-b-01 | Drilling of Bore holes for tube well in hard rock522having unconfirmed compressive strength of 50MPa and above from a depth of 328 ft to 656 ft(100 m to 200 m) depth, including sinking, collection of 100 % corings and withdrawing of pipe, complete as per specifications.: 6" (150 mm) i/d | Rft | 628.72 | 2745.77 | m | 2062.75 | 9008.42 | 24.2.1, | 0
24-03-b-02 | Drilling of Bore holes for tube well in hard rock522having unconfirmed compressive strength of 50MPa and above from a depth of 328 ft to 656 ft(100 m to 200 m) depth, including sinking, collection of 100 % corings and withdrawing of pipe, complete as per specifications.: 8" (200 mm) i/d | Rft | 870.26 | 3793.79 | m | 2855.17 | 12446.81 | 24.2.1, | 0
24-03-b-03 | Drilling of Bore holes for tube well in hard rock522having unconfirmed compressive strength of 50MPa and above from a depth of 328 ft to 656 ft(100 m to 200 m) depth, including sinking, collection of 100 % corings and withdrawing of pipe, complete as per specifications.: 10" (250 mm) i/d | Rft | 959.9 | 4185.87 | m | 3149.26 | 13733.16 | 24.2.1, | 0
24-03-b-04 | Drilling of Bore holes for tube well in hard rock522having unconfirmed compressive strength of 50MPa and above from a depth of 328 ft to 656 ft(100 m to 200 m) depth, including sinking, collection of 100 % corings and withdrawing of pipe, complete as per specifications.: 12" (300 mm) i/d | Rft | 1172.17 | 5103.82 | m | 3845.69 | 16744.82 | 24.2.1, | 0
24-03-b-05 | Drilling of Bore holes for tube well in hard rock522having unconfirmed compressive strength of 50MPa and above from a depth of 328 ft to 656 ft(100 m to 200 m) depth, including sinking, collection of 100 % corings and withdrawing of pipe, complete as per specifications.: 15" (375 mm) i/d | Rft | 1379.46 | 6016.8 | m | 4525.79 | 19740.15 | 24.2.1, | 0
24-03-b-06 | Drilling of Bore holes for tube well in hard rock522having unconfirmed compressive strength of 50MPa and above from a depth of 328 ft to 656 ft(100 m to 200 m) depth, including sinking, collection of 100 % corings and withdrawing of pipe, complete as per specifications.: 18" (450 mm) i/d | Rft | 1558.74 | 6800.94 | m | 5113.98 | 22312.8 | 24.2.1, | 0
24-03-b-07 | Drilling of Bore holes for tube well in hard rock522having unconfirmed compressive strength of 50MPa and above from a depth of 328 ft to 656 ft(100 m to 200 m) depth, including sinking, collection of 100 % corings and withdrawing of pipe, complete as per specifications.: Above 18" (450 mm) upto 20" (500 mm) i/d | Rft | 1649.63 | 7203.15 | m | 5412.16 | 23632.37 | 24.2.1, | 0
24-03-b-08 | Drilling of Bore holes for tube well in hard rock522having unconfirmed compressive strength of 50MPa and above from a depth of 328 ft to 656 ft(100 m to 200 m) depth, including sinking, collection of 100 % corings and withdrawing of pipe, complete as per specifications.: Above 20" (600 mm) upto 26" (650 mm) i/d | Rft | 1690.09 | 7309.95 | m | 5544.91 | 23982.77 | 24.2.1, | 0
24-03-c-01 | Drilling of Bore holes for tube well in hard rock522having unconfirmed compressive strength of 50MPa from a depth of 656 ft to 984 ft (200 m to300 m) depth, including sinking, collection of 100 % corings and withdrawing of pipe, complete as per specifications.: 6" (150mm) i/d | Rft | 727.39 | 3162 | m | 2386.45 | 10374 | 24.2.1, | 0
24-03-c-02 | Drilling of Bore holes for tube well in hard rock522having unconfirmed compressive strength of 50MPa from a depth of 656.1 ft to 984 ft (200.1 mto 300 m) depth, including sinking, collection of 100 % corings and withdrawing of pipe, complete as per specifications.: 8" (200mm) i/d | Rft | 999.11 | 4361.18 | m | 3277.93 | 14308.32 | 24.2.1, | 0
24-03-c-03 | Drilling of Bore holes for tube well in hard rock522having unconfirmed compressive strength of 50MPa from a depth of 656 ft to 984 ft (200 m to300 m) depth, including sinking, collection of 100 % corings and withdrawing of pipe, complete as per specifications.: 10" (250 mm) i/d | Rft | 1108.05 | 4817.92 | m | 3635.33 | 15806.82 | 24.2.1, | 0
24-03-c-04 | Drilling of Bore holes for tube well in hard rock522having unconfirmed compressive strength of 50MPa from a depth of 656 ft to 984 ft (200 m to300 m) depth, including sinking, collection of 100 % corings and withdrawing of pipe, complete as per specifications.: 12" (300 mm) i/d | Rft | 1343.35 | 5864.76 | m | 4407.33 | 19241.34 | 24.2.1, | 0
24-03-c-05 | Drilling of Bore holes for tube well in hard rock522having unconfirmed compressive strength of 50MPa from a depth of 656 ft to 984 ft (200 m to300 m) depth, including sinking, collection of 100 % corings and withdrawing of pipe, complete as per specifications.: 15" (375 mm) i/d | Rft | 1581.15 | 6914.09 | m | 5187.5 | 22684.02 | 24.2.1, | 0
24-03-c-06 | Drilling of Bore holes for tube well in hard rock522having unconfirmed compressive strength of 50MPa from a depth of 656 ft to 984 ft (200 m to300 m) depth, including sinking, collection of 100 % corings and withdrawing of pipe, complete as per specifications.: 18" (450 mm) i/d | Rft | 1792.8 | 7821.34 | m | 5881.89 | 25660.56 | 24.2.1, | 0
24-03-c-07 | Drilling of Bore holes for tube well in hard rock522having unconfirmed compressive strength of 50MPa from a depth of 656.1 ft to 984 ft (200 m to300 m) depth, including sinking, collection of 100 % corings and withdrawing of pipe, complete as per specifications.: Above 18" (450 mm) and upto 20" (500 mm) i/d | Rft | 1895.82 | 8282.37 | m | 6219.9 | 27173.14 | 24.2.1, | 0
24-03-c-08 | Drilling of Bore holes for tube well in hard rock522having unconfirmed compressive strength of 50MPa from a depth of 656 ft to 984 ft (200 m to300 m) depth, including sinking, collection of 100 % corings and withdrawing of pipe, complete as per specifications.: Above 20" (450 mm) upto 26" (500 mm) i/d | Rft | 1938.46 | 8401.3 | m | 6359.79 | 27563.34 | 24.2.1, | 0
24-03-d-01 | Drilling of Bore holes for tubewell in hard rock522having unconfirmed compressive strength of 50MPa and above from a depth of 984 ft to 1312 ft(300 m to 400 m) depth, including sinking, collection of 100 % corings and withdrawing of pipe, complete as per specifications.: 8" (200 mm) i/d | Rft | 1148.51 | 5014.89 | m | 3768.08 | 16453.04 | 24.2.1, | 0
24-03-d-02 | Drilling of Bore holes for tubewell in hard rock522having unconfirmed compressive strength of 50MPa and above from a depth of 984 ft to 1312 ft(300 m to 400 m) depth, including sinking, collection of 100 % corings and withdrawing of pipe, complete as per specifications.: 10" (250 mm) i/d | Rft | 1278.61 | 5544.97 | m | 4194.93 | 18192.15 | 24.2.1, | 0
24-03-d-03 | Drilling of Bore holes for tubewell in hard rock522having unconfirmed compressive strength of 50MPa and above from a depth of 984 ft to 1312 ft(300 m to 400 m) depth, including sinking, collection of 100 % corings and withdrawing of pipe, complete as per specifications.: 12" (250 mm) i/d | Rft | 1540.69 | 6740.29 | m | 5054.75 | 22113.82 | 24.2.1, | 0
24-03-d-04 | Drilling of Bore holes for tubewell in hard rock522having unconfirmed compressive strength of 50MPa and above from a depth of 984 ft to 1312 ft(300 m to 400 m) depth, including sinking, collection of 100 % corings and withdrawing of pipe, complete as per specifications.: 15" (375 mm) i/d | Rft | 1820.19 | 7953.06 | m | 5971.75 | 26092.72 | 24.2.1, | 0
24-03-d-05 | Drilling of Bore holes for tubewell in hard rock522having unconfirmed compressive strength of 50MPa and above from a depth of 984 ft to 1312 ft(300 m to 400 m) depth, including sinking, collection of 100 % corings and withdrawing of pipe, complete as per specifications.: 18" (450 mm) i/d | Rft | 2054.25 | 8987.06 | m | 6739.67 | 29485.12 | 24.2.1, | 0
24-03-d-06 | Drilling of Bore holes for tubewell in hard rock522having unconfirmed compressive strength of 50MPa and above from a depth of 984 ft to 1312 ft(300 m to 400 m) depth, including sinking, collection of 100 % corings and withdrawing of pipe, complete as per specifications.: Above 18" (450 mm) upto 20" (500 mm) i/d | Rft | 2171.9 | 9516.43 | m | 7125.67 | 31221.89 | 24.2.1, | 0
24-03-d-07 | Drilling of Bore holes for tubewell in hard rock522having unconfirmed compressive strength of 50MPa and above from a depth of 984 ft to 1312 ft(300 m to 400 m) depth, including sinking, collection of 100 % corings and withdrawing of pipe, complete as per specifications.: Above 20" (500 mm) upto 26" (650 mm) i/d | Rft | 2204.27 | 9636.54 | m | 7231.86 | 31615.94 | 24.2.1, | 0
24-03-e-01 | Drilling of Bore holes for tubewell in hard rock522having unconfirmed compressive strength of 50MPa and above from a depth 1312 ft and beyond(upto any depth) (400 m and beyond) depth, including sinking, collection of 100 % corings and withdrawing of casing pipe, complete as per specifications.: 8" (200 mm) i/d | Rft | 1328.42 | 5774.74 | m | 4358.32 | 18946.01 | 24.2.1, | 0
24-03-e-02 | Drilling of Bore holes for tubewell in hard rock522having unconfirmed compressive strength of 50MPa and above from a depth 1312 ft and beyond(upto any depth) (400 m and beyond) depth, including sinking, collection of 100 % corings and withdrawing of casing pipe, complete as per specifications.: 10" (250 mm) i/d | Rft | 1465.36 | 6371.67 | m | 4807.63 | 20904.43 | 24.2.1, | 0
24-03-e-03 | Drilling of Bore holes for tubewell in hard rock522having unconfirmed compressive strength of 50MPa and above from a depth 1312 ft and beyond(upto any depth) (400 m and beyond) depth, including sinking, collection of 100 % corings and withdrawing of casing pipe, complete as per specifications.: 12" (250 mm) i/d | Rft | 1783.46 | 7763.01 | m | 5851.26 | 25469.2 | 24.2.1, | 0
24-03-e-04 | Drilling of Bore holes for tubewell in hard rock522having unconfirmed compressive strength of 50MPa and above from a depth 1312 ft and beyond(upto any depth) (400 m and beyond) depth, including sinking, collection of 100 % corings and withdrawing of casing pipe, complete as per specifications.: 15" (375 mm) i/d | Rft | 2103.43 | 9156.24 | m | 6901.01 | 30040.14 | 24.2.1, | 0
24-03-e-05 | Drilling of Bore holes for tubewell in hard rock522having unconfirmed compressive strength of 50MPa and above from a depth 1312 ft and beyond(upto any depth) (400 m and beyond) depth, including sinking, collection of 100 % corings and withdrawing of casing pipe, complete as per specifications.: 18" (450 mm) i/d | Rft | 2367.37 | 10340.1 | m | 7766.96 | 33924.21 | 24.2.1, | 0
24-03-e-06 | Drilling of Bore holes for tubewell in hard rock522having unconfirmed compressive strength of 50MPa and above from a depth 1312 ft and beyond(upto any depth) (400 m and beyond) depth, including sinking, collection of 100 % corings and withdrawing of casing pipe, complete as per specifications.: Above 18" (450 mm) upto 20" (500 mm) i/d | Rft | 2510.54 | 10956.76 | m | 8236.69 | 35947.38 | 24.2.1, | 0
24-03-e-07 | Drilling of Bore holes for tubewell in hard rock522having unconfirmed compressive strength of 50MPa and above from a depth 1312 ft and beyond(upto any depth) (400 m and beyond) depth, including sinking, collection of 100 % corings and withdrawing of casing pipe, complete as per specifications.: Above 20" (500 mm) upto 26" (650 mm) i/d | Rft | 2542.91 | 11090.02 | m | 8342.89 | 36384.58 | 24.2.1, | 0
24-04 | Providing strong box of deodar wood 4' x 2^' x 9" with compartments, lock and locking arrangement,and preserving in it the corings / samples of strata collected from bore hole and supply to the approved soil testing laboratory for testing. | Job | 1200.18 | 20265.35 | Job | 1200.18 | 20265.35 | 24.2.2.1.7 | 0
24-05 | Collection and submission at approved water testing laboratory of two water samples in bottles from each bore hole for testing. | Per set | 0 | 1482.3 | Per set | 0 | 1482.3 | 24.2.2.1.7 | 0
24-06-a | Providing and installing Stainless Steel Strainer of approved make \ quality in tubewell bore hole, including socket, special sockets, studs etc. complete as per specification:-6" (150 mm) Nominal Pipe Size (NPS) 3/16" (5 mm) thick | Rft | 44 | 5560.47 | m | 144.35 | 18243.03 | 24.2.2.2 , | 0
24-06-b | Providing and installing Stainless Steel Strainer of approved make \ quality in tubewell bore hole, including socket, special sockets, studs etc. complete as per specification:-8" (200 mm) Nominal Pipe Size (NPS) 3/16" (5 mm) thick | Rft | 66.14 | 6271.9 | m | 217 | 20577.11 | 24.2.2.2 , | 0
24-06-c | Providing and installing Stainless Steel Strainer of approved make \ quality in tubewell bore hole, including socket, special sockets, studs etc. complete as per specification:-10" (250 mm) Nominal Pipe Size (NPS) 3/16" (5 mm) thick | Rft | 75.58 | 9039.33 | m | 247.98 | 29656.59 | 24.2.2.2 , | 0
24-06-d | Providing and installing Stainless Steel Strainer of approved make \ quality in tubewell bore hole, including socket, special sockets, studs etc. complete as per specification:-10" (250 mm) Nominal Pipe Size (NPS) 1/4" (6 mm) thick | Rft | 75.58 | 9695.43 | m | 247.98 | 31809.15 | 24.2.2.2 , | 0
24-06-e | Providing and installing Stainless Steel Strainer of approved make \ quality in tubewell bore hole, including socket, special sockets, studs etc. complete as per specification:-12" (300 mm) Nominal Pipe Size (NPS) 1/4" (6 mm) thick | Rft | 75.58 | 16625.26 | m | 247.98 | 54544.82 | 24.2.2.2 , | 0
24-07-a | Providing and installing Brass Strainer of approved make \ quality in tubewell bore hole, including socket, special sockets, studs etc. complete as per specification:-6" (150 mm) Nominal Pipe Size (NPS) 3/16" (5 mm) thick | Rft | 55.47 | 5943.05 | m | 181.98 | 19498.19 | 24.2.2.2 , | 0
24-07-b | Providing and installing Brass Strainer of approved make \ quality in tubewell bore hole, including socket, special sockets, studs etc. complete as per specification:-8" (200 mm) Nominal Pipe Size (NPS) 3/16" (5 mm) thick | Rft | 83.42 | 7388.17 | m | 273.67 | 24239.4 | 24.2.2.2 , | 0
24-07-c | Providing and installing Brass Strainer of approved make \ quality in tubewell bore hole, including socket, special sockets, studs etc. complete as per specification:-10" (250 mm) Nominal Pipe Size (NPS) 3/16" (5 mm) thick | Rft | 95.35 | 8559.04 | m | 312.81 | 28080.83 | 24.2.2.2 , | 0
24-07-d | Providing and installing Brass Strainer of approved make \ quality in tubewell bore hole, including socket, special sockets, studs etc. complete as per specification:-10" (250 mm) Nominal Pipe Size (NPS) 1/4" (6 mm) thick | Rft | 95.35 | 9936.85 | m | 312.81 | 32601.21 | 24.2.2.2 , | 0
24-07-e | Providing and installing Brass Strainer of approved make \ quality in tubewell bore hole, including socket, special sockets, studs etc. complete as per specification:-12" (300 mm) Nominal Pipe Size (NPS) 1/4" (6 mm) thick | Rft | 95.35 | 12124.02 | m | 312.81 | 39776.97 | 24.2.2.2 , | 0
24-08-a | Providing and installing M.S. Bail plug of approved make / quality in tubewell bore hole complete as per specification:-6" (150 mm) i/d 2 ft (450 mm) long. | Each | 5637.36 | 8451.25 | Each | 5637.36 | 8451.25 | 24.2.2.2 , | 0
24-08-b | Providing and installing M.S. Bail plug of approved make / quality in tubewell bore hole complete as per specification:-8" (200 mm) i/d 2 ft (450 mm) long. | Rft | 5519.71 | 9283.99 | m | 18109.28 | 30459.29 | 24.2.2.2 , | 0
24-08-c | Providing and installing M.S. Bail plug of approved make / quality in tubewell bore hole complete as per specification:-10" (250 mm) i/d 2 ft (450 mm) long. | Rft | 5637.36 | 10269.65 | m | 18495.28 | 33693.08 | 24.2.2.2 , | 0
24-08-d | Providing and installing M.S. Bail plug of approved make / quality in tubewell bore hole complete as per specification:-12" (300 mm) i/d 2 ft (450 mm) long. | Rft | 5637.36 | 12178.42 | m | 18495.28 | 39955.45 | 24.2.2.2 , | 0
24-09-a-01 | Providing and installing PVC Strainer BSS Class "B" of approved make \ quality in tubewell bore hole, including socket, special sockets, studs etc. complete as per specification:- 6" Nominal Pipe Size (NPS) (150mm) | Rft | 41.88 | 393.13 | m | 137.4 | 1289.79 | 24.2.2.2 , | 0
24-09-b-01 | Providing and installing PVC Strainer BSS Class "C" of approved make \ quality in tubewell bore hole, including socket, special sockets, studs etc. complete as per specification:- 6" Nominal Pipe Size (NPS) (150mm) | Rft | 41.88 | 527.54 | m | 137.4 | 1730.77 | 24.2.2.2 , | 0
24-09-b-02 | Providing and installing PVC Strainer BSS Class "C" of approved make \ quality in tubewell bore hole, including socket, special sockets, studs etc. complete as per specification:-8" Nominal Pipe Size (NPS) (250 mm) | Rft | 52.13 | 793.67 | m | 171.04 | 2603.9 | 24.2.2.2 , | 0
24-09-b-03 | Providing and installing PVC Strainer BSS Class "C" of approved make \ quality in tubewell bore hole, including socket, special sockets, studs etc. complete as per specification: 10" Nominal Pipe Size (NPS) (250 mm) | Rft | 52.13 | 1167.65 | m | 171.04 | 3830.86 | 24.2.2.2 , | 0
24-09-b-04 | Providing and installing PVC Strainer BSS Class "C" of approved make \ quality in tubewell bore hole, including socket, special sockets, studs etc. complete as per specification:12" Nominal Pipe Size (NPS) (300 mm) | Rft | 52.13 | 1679.4 | m | 171.04 | 5509.86 | 24.2.2.2 , | 0
24-09-c-01 | Providing and installing PVC Strainer BSS Class "D" of approved make \ quality in tubewell bore hole, including socket, special sockets, studs etc. complete as per specification:- 6" Nominal Pipe Size (NPS) (150mm) | Rft | 41.88 | 671.88 | m | 137.4 | 2204.33 | 24.2.2.2 , | 0
24-09-c-02 | Providing and installing PVC Strainer BSS Class "D" of approved make \ quality in tubewell bore hole, including socket, special sockets, studs etc. complete as per specification:^" Nominal Pipe Size (NPS) (250 mm) | Rft | 52.13 | 990.5 | m | 171.04 | 3249.67 | 24.2.2.2 , | 0
24-09-c-03 | Providing and installing PVC Strainer BSS Class "D" of approved make \ quality in tubewell bore hole, including socket, special sockets, studs etc. complete as per specification: 10" Nominal Pipe Size (NPS) (250 mm) | Rft | 52.13 | 1495.7 | m | 171.04 | 4907.14 | 24.2.2.2 , | 0
24-09-c-04 | Providing and installing PVC Strainer BSS Class "D" of approved make \ quality in tubewell bore hole, including socket, special sockets, studs etc. complete as per specification:12" Nominal Pipe Size (NPS) (300 mm) | Rft | 52.13 | 2138.67 | m | 171.04 | 7016.65 | 24.2.2.2 , | 0
24-09-d-01 | Providing and installing PVC Strainer BSS Class "E" of approved make \ quality in tubewell bore hole, including socket, special sockets, studs etc. complete as per specification: 10" Nominal Pipe Size (NPS) (250 mm) | Rft | 52.13 | 3584.57 | m | 171.04 | 11760.41 | 24.2.2.2 , | 0
24-09-d-02 | Providing and installing PVC Strainer BSS Class "E" of approved make \ quality in tubewell bore hole, including socket, special sockets, studs etc. complete as per specification:12" Nominal Pipe Size (NPS) (300 mm) | Rft | 52.13 | 4001.85 | m | 171.04 | 13129.44 | 24.2.2.2 , | 0
24-10-a-01 | Providing and installing wooden bail plug in tubewell BSS Class 'B' working pressure : 6" Nominal Pipe Size (NPS) (150 mm) | Each | 610.05 | 3097.77 | Each | 610.05 | 3097.77 | 24.2.2.2 , | 0
24-10-a-02 | Providing and installing wooden bail plug in tubewell BSS Class 'B' working pressure :8" (200 mm) Nominal Pipe Size (NPS) | Each | 762.56 | 3689.29 | Each | 762.56 | 3689.29 | 24.2.2.2 , | 0
24-10-a-03 | Providing and installing wooden bail plug in tubewell BSS Class 'B' working pressure : 10" (250 mm) Nominal Pipe Size (NPS) | Each | 762.56 | 4205.78 | Each | 762.56 | 4205.77 | 24.2.2.2 , | 0
24-10-a-04 | Providing and installing wooden bail plug in tubewell BSS Class 'B' working pressure : 12" Nominal Pipe Size (NPS) (300 mm ) | Each | 915.08 | 4874.77 | Each | 915.08 | 4874.77 | 24.2.2.2 , | 0
24-10-b-01 | Providing and installing wooden bail plug in tubewell BSS Class 'C' working pressure : 6" Nominal Pipe Size (NPS)(150 mm) | Each | 610.05 | 3738.35 | Each | 610.05 | 3738.35 | 24.2.2.2 , | 0
24-10-b-02 | Providing and installing wooden bail plug in tubewell BSS Class 'C' working pressure : 8" (200 mm) Nominal Pipe Size (NPS) | Each | 762.56 | 4442.93 | Each | 762.56 | 4442.93 | 24.2.2.2 , | 0
24-10-b-03 | Providing and installing wooden bail plug in tubewell BSS Class 'C' working pressure : 10" (250 mm) Nominal Pipe Size (NPS) | Each | 762.56 | 5092.4 | Each | 762.56 | 5092.4 | 24.2.2.2 , | 0
24-10-b-04 | Providing and installing wooden bail plug in tubewell BSS Class 'C' working pressure : 12" Nominal Pipe Size (NPS) (300 mm ) | Each | 915.08 | 5894.39 | Each | 915.08 | 5894.39 | 24.2.2.2 , | 0
24-10-c-01 | Providing and installing wooden bail plug in tubewell BSS Class 'D' working pressure : 6"Nominal Pipe Size (NPS) (150 mm) | Each | 610.05 | 4376.18 | Each | 610.05 | 4376.18 | 24.2.2.2 , | 0
24-10-c-02 | Providing and installing wooden bail plug in tubewell BSS Class 'D' working pressure : 8" (200 mm) Nominal Pipe Size (NPS) | Each | 762.56 | 5265.35 | Each | 762.56 | 5265.35 | 24.2.2.2 , | 0
24-10-c-03 | Providing and installing wooden bail plug in tubewell BSS Class 'D' working pressure : 10" (250 mm) i/d | Each | 762.56 | 5975.2 | Each | 762.56 | 5975.21 | 24.2.2.2 , | 0
24-10-c-04 | Providing and installing wooden bail plug in tubewell BSS Class 'D' working pressure : 12" Nominal Pipe Size (NPS) (300 mm ) | Each | 915.08 | 6909.61 | Each | 915.08 | 6909.61 | 24.2.2.2 , | 0
24-10-d-01 | Providing and installing PVC bail plug in tubewell BSS Class 'D' working pressure : 6"Nominal Pipe Size (NPS) (150 mm) | Each | 610.05 | 4675.79 | Each | 610.05 | 4675.79 | 24.2.2.2 , | 0
24-10-d-02 | Providing and installing PVC bail plug in tubewell BSS Class 'D' working pressure : 8" (200 mm) Nominal Pipe Size (NPS) | Each | 762.56 | 5583.05 | Each | 762.56 | 5583.05 | 24.2.2.2 , | 0
24-10-d-03 | Providing and installing PVC bail plug in tubewell BSS Class 'D' working pressure : 10" (250 mm) i/d | Each | 762.56 | 6183.57 | Each | 762.56 | 6183.57 | 24.2.2.2 , | 0
24-10-d-04 | Providing and installing PVC bail plug in tubewell BSS Class 'D' working pressure : 12" Nominal Pipe Size (NPS) (300 mm ) | Each | 915.08 | 7013.7 | Each | 915.08 | 7013.7 | 24.2.2.2 , | 0
24-11-a | Providing and installing M.S. blind pipe of socketed & welded, M.S. reducer (where necessary) of approved make / quality in tubewell bore hole, including jointing/welding with strainer, etc. complete as per specifcation: 6" (150 mm) Nominal Pipe Size (NPS) 3/16" (5 mm) thick | Rft | 99.86 | 1237.1 | m | 327.63 | 4058.73 | 24.2.2, | 0
24-11-b | Providing and installing M.S. blind pipe of522socketed & welded, M.S. reducer (wherenecessary) of approved make / quality in tubewell bore hole, including jointing/welding with strainer,etc. complete as per specifcation: 8" (200 mm) NPS 3/16" (5 mm) thick | Rft | 116.46 | 1695.96 | m | 382.1 | 5564.19 | 24.2.2, | 0
24-11-c | Providing and installing M.S. blind pipe of522socketed & welded, M.S. reducer (wherenecessary) of approved make / quality in tubewell bore hole, including jointing/welding with strainer,etc. complete as per specifcation: 10" (250 mm) Nominal Pipe Size (NPS) 1/4" (6 mm) thick | Rft | 116.46 | 2011.86 | m | 382.1 | 6600.6 | 24.2.2, | 0
24-11-d | Providing and installing M.S. blind pipe of522socketed & welded, M.S. reducer (wherenecessary) of approved make / quality in tubewell bore hole, including jointing/welding with strainer,etc. complete as per specifcation: 12" (300 mm) Nominal Pipe Size (NPS) 1/4" (6 mm) thick | Rft | 139.78 | 2919.7 | m | 458.6 | 9579.08 | 24.2.2, | 0
24-12-a-01 | Providing and installing PVC blind pipe BSS522Class "B" in Tube Well Bore Hole includingSockets and Solvents and jointing with straineretc. complete : 6" Nominal Pipe Size (NPS) (150 | Rft | 28.52 | 364.26 | m | 93.56 | 1195.06 | 24.2.1.2, | 0
24-12-b-01 | Providing and installing PVC blind pipe BSS522Class "C" in Tube Well Bore Hole includingSockets and Solvents and jointing with straineretc. complete : 6" Nominal Pipe Size (NPS) (150 | Rft | 28.52 | 759.5 | m | 93.56 | 2491.79 | 24.2.1.2, | 0
24-12-b-02 | Providing and installing PVC blind pipe BSS522Class "C" in Tube Well Bore Hole includingSockets and Solvents and jointing with straineretc. complete : 8" Nominal Pipe Size (NPS) (200 | Rft | 35.45 | 770.33 | m | 116.29 | 2527.33 | 24.2.1.2, | 0
24-12-b-03 | Providing and installing PVC blind pipe BSS Class "C" in Tube Well Bore Hole including Sockets and Solvents and jointing with strainer etc. complete : 10" Nominal Pipe Size (NPS) (250 mm) | Rft | 35.45 | 1148.68 | m | 116.29 | 3768.63 | 24.2.1.2, | 0
24-12-b-04 | Providing and installing PVC blind pipe BSS Class "C" in Tube Well Bore Hole including Sockets and Solvents and jointing with strainer etc. complete : 12" Nominal Pipe Size (NPS) (300 mm) | Rft | 43.62 | 1655.07 | m | 143.13 | 5430.01 | 24.2.1.2, | 0
24-12-c-01 | Providing and installing PVC blind pipe BSS Class "D" in Tube Well Bore Hole including Sockets and Solvents and jointing with strainer etc. complete : 6" Nominal Pipe Size (NPS) (150 mm) | Rft | 28.52 | 653.19 | m | 93.56 | 2143.01 | 24.2.1.2, | 0
24-12-c-02 | Providing and installing PVC blind pipe BSS Class "D" in Tube Well Bore Hole including Sockets and Solvents and jointing with strainer etc. complete : 8" Nominal Pipe Size (NPS) (200 mm) | Rft | 35.45 | 819.36 | m | 116.29 | 2688.18 | 24.2.1.2, | 0
24-12-c-03 | Providing and installing PVC blind pipe BSS Class "D" in Tube Well Bore Hole including Sockets and Solvents and jointing with strainer etc. complete : 10" Nominal Pipe Size (NPS) (250 mm) | Rft | 35.45 | 1478.73 | m | 116.29 | 4851.47 | 24.2.1.2, | 0
24-12-c-04 | Providing and installing PVC blind pipe BSS Class "D" in Tube Well Bore Hole including Sockets and Solvents and jointing with strainer etc. complete : 12" Nominal Pipe Size (NPS) (300 mm) | Rft | 43.62 | 2116.03 | m | 143.13 | 6942.36 | 24.2.1.2, | 0
24-13-a | Cleaning and washing of tubewell with air compressor in all sizes and depth, 8" i/d and above | Hour | 0 | 1062.16 | Hour | 0 | 1062.16 | 24.2.3.5, | 0
24-13-b | Testing and developing of tubewell with DNT unit 8" i/d and above complete as per specifications | Hour | 0 | 1347.01 | Hour | 0 | 1347.01 | 24.2.3.5, | 0
24-14 | Shrouding with graded pack gravel 3/8" (10 mm) to 1/8" (3 mm) around tubewell in bore hole complete as per specification:- | Rft | 45.07 | 83.95 | m | 147.86 | 275.42 | 24.2.3.3 , | 0
24-15-a | Providing, laying, cutting, jointing, testing and disinfecting grey cast iron spun pipes of approved quality in trenches with spigot and socket, caulked lead joint (BS 416 Part-1), including cost of jointing material, such as lead, yarn, etc. complete as per specifications. : 3" i/d | Rft | 50.94 | 191.74 | m | 167.12 | 629.08 | 24.3.5.1, | 0
24-15-b | Providing, laying, cutting, jointing, testing and disinfecting grey cast iron spun pipes of approved quality in trenches with spigot and socket, caulked lead joint (BS 416 Part-1), including cost of jointing material, such as lead, yarn, etc. complete as per specifications : 4" i/d | Rft | 62.39 | 649.7 | m | 204.7 | 2131.57 | 24.3.5.1, | 0
24-15-c | Providing, laying, cutting, jointing, testing and disinfecting grey cast iron spun pipes of approved quality in trenches with spigot and socket, caulked lead joint (BS 416 Part-1), including cost of jointing material, such as lead, yarn, etc. complete as per specifications : 6" i/d | Rft | 91.69 | 1276.85 | m | 300.81 | 4189.13 | 24.3.5.1, | 0
24-15-d | Providing, laying, cutting, jointing, testing and disinfecting grey cast iron spun pipes of approved quality in trenches with spigot and socket, caulked lead joint (BS 416 Part-1), including cost of jointing material, such as lead, yarn, etc. complete as per specifications :8" i/d | Rft | 103.19 | 2141.9 | m | 338.54 | 7027.24 | 24.3.5.1, | 0
24-15-e | Providing, laying, cutting, jointing, testing and disinfecting grey cast iron spun pipes of approved quality in trenches with spigot and socket, caulked lead joint (BS 416 Part-1), including cost of jointing material, such as lead, yarn, etc. complete as per specifications: 10" i/d | Rft | 113.64 | 2656.57 | m | 372.83 | 8715.77 | 24.3.5.1, | 0
24-15-f | Providing, laying, cutting, jointing, testing and disinfecting grey cast iron spun pipes of approved quality in trenches with spigot and socket, caulked lead joint (BS 416 Part-1), including cost of jointing material, such as lead, yarn, etc. complete as per specifications: 12" i/d | Rft | 124.09 | 2981.88 | m | 407.12 | 9783.08 | 24.3.5.1, | 0
24-16-a-01 | Providing, laying, cutting, jointing, testing and522disinfecting GI pipeline in trenches, with socketjoint, using GI pipes of EN 10255 - 2004 (Heavy Approved Quality) including specials etc.Complete as per specifications. H" Nominal Pipe Size (NPS) | Rft | 7.78 | 167.2 | m | 25.53 | 548.55 | 24.3.5.3, | 0
24-16-a-02 | Providing, laying, cutting, jointing, testing and522disinfecting GI pipeline in trenches, with socketjoint, using GI pipes of EN 10255 - 2004 (Heavy Approved Quality) including specials etc. complete as per specifications. 3/4" Nominal Pipe Size (NPS) | Rft | 8.95 | 215.92 | m | 29.35 | 708.41 | 24.3.5.3, | 0
24-16-a-03 | Providing, laying, cutting, jointing, testing and522disinfecting GI pipeline in trenches, with socketjoint, using GI pipes of EN 10255 - 2004 (Heavy Approved Quality ) including specials etc.Complete as per specifications 1" Nominal Pipe Size (NPS) | Rft | 8.95 | 326.66 | m | 29.35 | 1071.74 | 24.3.5.3, | 0
24-16-a-04 | Providing, laying, cutting, jointing, testing and522disinfecting GI pipeline in trenches, with socketjoint, using GI pipes of EN 10255 - 2004 (Heavy Approved Quality ) including specials etc.Complete as per specifications 1/" Nominal Pipe Size (NPS) | Rft | 10.35 | 420.48 | m | 33.96 | 1379.52 | 24.3.5.3, | 0
24-16-a-05 | Providing, laying, cutting, jointing, testing and522disinfecting GI pipeline in trenches, with socketjoint, using GI pipes of EN 10255 - 2004 (Heavy Approved Quality ) including specials etc.Complete as per specifications 'H/2" Nominal Pipe Size (NPS) | Rft | 10.35 | 485.9 | m | 33.96 | 1594.15 | 24.3.5.3, | 0
24-16-a-06 | Providing, laying, cutting, jointing, testing and522disinfecting GI pipeline in trenches, with socketjoint, using GI pipes of EN 10255 - 2004 (Heavy Approved Quality ) including specials etc.Complete as per specifications '2" Nominal Pipe Size (NPS) | Rft | 10.8 | 679.62 | m | 35.43 | 2229.74 | 24.3.5.3, | 0
24-16-a-07 | Providing, laying, cutting, jointing, testing and disinfecting GI pipeline in trenches, with socket joint, using GI pipes of EN 10255 - 2004 (Medium Approved Quality ) including specials etc.Complete as per specifications ’21/" Nominal Pipe Size (NPS) | Rft | 11.12 | 855.97 | m | 36.5 | 2808.29 | 24.3.5.3, | 0
24-16-a-08 | Providing, laying, cutting, jointing, testing and disinfecting GI pipeline in trenches, with socket joint, using GI pipes of EN 10255 - 2004 (Heavy Approved Quality ) including specials etc.Complete as per specifications 3" Nominal Pipe Size (NPS) | Rft | 12.45 | 1120.15 | m | 40.85 | 3675.02 | 24.3.5.3, | 0
24-16-a-09 | Providing, laying, cutting, jointing, testing and disinfecting GI pipeline in trenches, with socket joint, using GI pipes of EN 10255 - 2004 (Heavy Approved Quality ) including specials etc.Complete as per specifications 4" Nominal Pipe Size (NPS) | Rft | 13.46 | 1598.57 | m | 44.18 | 5244.67 | 24.3.5.3, | 0
24-16-a-10 | Providing, laying, cutting, jointing, testing and disinfecting GI pipeline in trenches, with socket joint, using GI pipes of EN 10255 - 2004 (Heavy Approved Quality ) including specials etc.Complete as per specifications 5" Nominal Pipe Size (NPS) | Rft | 15.56 | 2069.42 | m | 51.06 | 6789.43 | 24.3.5.3, | 0
24-16-a-11 | Providing, laying, cutting, jointing, testing and disinfecting GI pipeline in trenches, with socket joint, using GI pipes of EN 10255 - 2004 (Heavy Approved Quality ) including specials etc.Complete as per specifications 6" Nominal Pipe Size (NPS) | Rft | 15.56 | 2459.84 | m | 51.06 | 8070.36 | 24.3.5.3, | 0
24-16-a-12 | Providing, laying, cutting, jointing, testing and disinfecting GI pipeline in trenches, with socket joint, using GI pipes of EN 10255 - 2004 (Heavy Approved Quality ) including specials etc.Complete as per specifications 8" Nominal Pipe Size (NPS) | Rft | 15.56 | 4080.7 | m | 51.06 | 13388.13 | 24.3.5.3, | 0
24-16-b-01 | Providing, laying, cutting, jointing, testing and disinfecting GI pipeline in trenches, with socket joint, using GI pipes of EN 10255 - 2004 (Medium Quality) including specials etc.Complete as per specifications Nominal Pipe Size (NPS) | Rft | 7.78 | 130.01 | m | 25.53 | 426.54 | 24.3.5.3, | 0
24-16-b-02 | Providing, laying, cutting, jointing, testing and disinfecting GI pipeline in trenches, with socket joint, using GI pipes of EN 10255 - 2004 (Medium Approved Quality ) including specials etc. complete as per specifications. 3/4" Nominal Pipe Size (NPS) | Rft | 8.95 | 96.77 | m | 29.35 | 317.47 | 24.3.5.3, | 0
24-16-b-03 | Providing, laying, cutting, jointing, testing and disinfecting GI pipeline in trenches, with socket joint, using GI pipes of EN 10255 - 2004 (Medium Approved Quality ) including specials etc.Complete as per specifications 1" Nominal Pipe Size (NPS) | Rft | 8.95 | 133.66 | m | 29.35 | 438.53 | 24.3.5.3, | 0
24-16-b-04 | Providing, laying, cutting, jointing, testing and disinfecting GI pipeline in trenches, with socket joint, using GI pipes of EN 10255 - 2004 (Medium Approved Quality ) including specials etc.Complete as per specifications 1W Nominal Pipe Size (NPS) | Rft | 10.35 | 320.77 | m | 33.96 | 1052.39 | 24.3.5.3, | 0
24-16-b-05 | Providing, laying, cutting, jointing, testing and disinfecting GI pipeline in trenches, with socket joint, using GI pipes of EN 10255 - 2004 (Medium Approved Quality ) including specials etc.Complete as per specifications '1^" Nominal Pipe Size (NPS) | Rft | 10.35 | 360.82 | m | 33.96 | 1183.81 | 24.3.5.3, | 0
24-16-b-06 | Providing, laying, cutting, jointing, testing and disinfecting GI pipeline in trenches, with socket joint, using GI pipes of EN 10255 - 2004 (Medium Approved Quality ) including specials etc.Complete as per specifications '2" Nominal Pipe Size (NPS) | Rft | 10.8 | 513.02 | m | 35.43 | 1683.13 | 24.3.5.3, | 0
24-16-b-07 | Providing, laying, cutting, jointing, testing and disinfecting GI pipeline in trenches, with socket joint, using GI pipes of EN 10255 - 2004 (Medium Approved Quality ) including specials etc.Complete as per specifications ’21/" Nominal Pipe Size (NPS) | Rft | 11.12 | 653.74 | m | 36.5 | 2144.82 | 24.3.5.3, | 0
24-16-b-08 | Providing, laying, cutting, jointing, testing and disinfecting GI pipeline in trenches, with socket joint, using GI pipes of EN 10255 - 2004 (Medium Approved Quality ) including specials etc.Complete as per specifications 3" Nominal Pipe Size (NPS) | Rft | 12.45 | 844.14 | m | 40.85 | 2769.48 | 24.3.5.3, | 0
24-16-b-09 | Providing, laying, cutting, jointing, testing and disinfecting GI pipeline in trenches, with socket joint, using GI pipes of EN 10255 - 2004 (Medium Approved Quality ) including specials etc.Complete as per specifications 4" Nominal Pipe Size (NPS) | Rft | 13.46 | 850.03 | m | 44.18 | 2788.82 | 24.3.5.3, | 0
24-16-b-10 | Providing, laying, cutting, jointing, testing and disinfecting GI pipeline in trenches, with socket joint, using GI pipes of EN 10255 - 2004 (Medium Approved Quality ) including specials etc.Complete as per specifications 5" Nominal Pipe Size (NPS) | Rft | 15.56 | 1653.83 | m | 51.06 | 5425.96 | 24.3.5.3, | 0
24-16-b-11 | Providing, laying, cutting, jointing, testing and disinfecting GI pipeline in trenches, with socket joint, using GI pipes of EN 10255 - 2004 (Medium Approved Quality ) including specials etc.Complete as per specifications 6" Nominal Pipe Size (NPS) | Rft | 15.56 | 1946.58 | m | 51.06 | 6386.43 | 24.3.5.3, | 0
24-16-c-01 | Providing, laying, cutting, jointing, testing and disinfecting GI pipeline in trenches, with socket joint, using GI pipes of EN 10255 - 2004 (Approved Light quality ) including specials etc. complete as per specifications. 1/2" Nominal Pipe Size (NPS) | Rft | 7.78 | 108.1 | m | 25.53 | 354.65 | 24.3.5.3, | 0
24-16-c-02 | Providing, laying, cutting, jointing, testing and522disinfecting GI pipeline in trenches, with socketjoint, using GI pipes of EN 10255 - 2004 (Approved Light quality ) including specials etc. complete as per specifications. 3/4" Nominal Pipe Size (NPS) | Rft | 8.95 | 153.45 | m | 29.35 | 503.45 | 24.3.5.3, | 0
24-16-c-03 | Providing, laying, cutting, jointing, testing and522disinfecting GI pipeline in trenches, with socketjoint, using GI pipes of EN 10255 - 2004 (Approved Light quality ) including specials etc.Complete as per specifications 1" Nominal Pipe Size (NPS) | Rft | 8.95 | 214.98 | m | 29.35 | 705.3 | 24.3.5.3, | 0
24-16-c-04 | Providing, laying, cutting, jointing, testing and522disinfecting GI pipeline in trenches, with socketjoint, using GI pipes of EN 10255 - 2004 (Approved Light quality ) including specials etc.Complete as per specifications 1/4" Nominal Pipe Size (NPS) | Rft | 10.35 | 277.44 | m | 33.96 | 910.23 | 24.3.5.3, | 0
24-16-c-05 | Providing, laying, cutting, jointing, testing and522disinfecting GI pipeline in trenches, with socketjoint, using GI pipes of EN 10255 - 2004 (Approved Light quality ) including specials etc.Complete as per specifications '1/" Nominal Pipe Size (NPS) | Rft | 10.35 | 351.47 | m | 33.96 | 1153.13 | 24.3.5.3, | 0
24-16-c-06 | Providing, laying, cutting, jointing, testing and522disinfecting GI pipeline in trenches, with socketjoint, using GI pipes of EN 10255 - 2004 (Approved Light quality ) including specials etc.Complete as per specifications '2" Nominal Pipe Size (NPS) | Rft | 10.8 | 440.53 | m | 35.43 | 1445.29 | 24.3.5.3, | 0
24-16-c-07 | Providing, laying, cutting, jointing, testing and522disinfecting GI pipeline in trenches, with socketjoint, using GI pipes of EN 10255 - 2004 (Approved Light quality ) including specials etc.Complete as per specifications ’21/2" Nominal Pipe Size (NPS) | Rft | 11.12 | 607.2 | m | 36.5 | 1992.13 | 24.3.5.3, | 0
24-16-c-08 | Providing, laying, cutting, jointing, testing and disinfecting GI pipeline in trenches, with socket joint, using GI pipes of EN 10255 - 2004 (Approved Light quality ) including specials etc.Complete as per specifications 3" Nominal Pipe Size (NPS) | Rft | 12.45 | 711.75 | m | 40.85 | 2335.14 | 24.3.5.3, | 0
24-16-c-09 | Providing, laying, cutting, jointing, testing and disinfecting GI pipeline in trenches, with socket joint, using GI pipes of EN 10255 - 2004 (Approved Light quality ) including specials etc.Complete as per specifications 4" Nominal Pipe Size (NPS) | Rft | 13.46 | 1013.01 | m | 44.18 | 3323.52 | 24.3.5.3, | 0
24-16-c-10 | Providing, laying, cutting, jointing, testing and disinfecting GI pipeline in trenches, with socket joint, using GI pipes of EN 10255 - 2004 (Approved Light quality ) including specials etc.Complete as per specifications 5" Nominal Pipe Size (NPS) | Rft | 15.56 | 1461.66 | m | 51.06 | 4795.49 | 24.3.5.3, | 0
24-16-c-11 | Providing, laying, cutting, jointing, testing and disinfecting GI pipeline in trenches, with socket joint, using GI pipes of EN 10255 - 2004 (Approved Light quality ) including specials etc.Complete as per specifications 6" Nominal Pipe Size (NPS) | Rft | 15.56 | 1768.9 | m | 51.06 | 5803.46 | 24.3.5.3, | 0
24-17-a-01 | Providing laying, cutting, jointing, testing & disinfecting AC pipeline of BSS with "B" Class working pressure pipe in trenches with cement joint & rubbering complete in all respect: 3" Nominal Pipe Size (NPS) | Rft | 16.22 | 302.96 | m | 53.2 | 993.95 | 24.3.5.3, | 0
24-17-a-02 | Providing laying, cutting, jointing, testing & disinfecting AC pipeline of BSS with "B" Class working pressure pipe in trenches with cement joint & rubbering complete in all respect: 4" Nominal Pipe Size (NPS) | Rft | 47.72 | 424.37 | m | 156.56 | 1392.29 | 24.3.5.5, | 0
24-17-a-03 | Providing laying, cutting, jointing, testing & disinfecting AC pipeline of BSS with "B" Class working pressure pipe in trenches with cement joint & rubbering complete in all respect: 6" Nominal Pipe Size (NPS) | Rft | 51.98 | 652.19 | m | 170.53 | 2139.73 | 24.3.5.5, | 0
24-17-a-04 | Providing laying, cutting, jointing, testing & disinfecting AC pipeline of BSS with "B" Class working pressure pipe in trenches with cement joint & rubbering complete in all respect: 8" Nominal Pipe Size (NPS) | Rft | 58.14 | 1072.67 | m | 190.75 | 3519.25 | 24.3.5.5, | 0
24-17-a-05 | Providing laying, cutting, jointing, testing & disinfecting AC pipeline of BSS with "B" Class working pressure pipe in trenches with cement joint & rubbering complete in all respect: 10" Nominal Pipe Size (NPS) | Rft | 66.02 | 1448.69 | m | 216.61 | 4752.93 | 24.3.5.5, | 0
24-17-a-06 | Providing laying, cutting, jointing, testing & disinfecting AC pipeline of BSS with "B" Class working pressure pipe in trenches with cement joint & rubbering complete in all respect: 12" Nominal Pipe Size (NPS) | Rft | 74.28 | 1905.28 | m | 243.69 | 6250.93 | 24.3.5.5, | 0
24-17-a-07 | Providing laying, cutting, jointing, testing & disinfecting AC pipeline of BSS with "B" Class working pressure pipe in trenches with cement joint & rubbering complete in all respect: 14" Nominal Pipe Size (NPS) | Rft | 78.72 | 3672.69 | m | 258.27 | 12049.51 | 24.3.5.5, | 0
24-17-a-08 | Providing laying, cutting, jointing, testing & disinfecting AC pipeline of BSS with "B" Class working pressure pipe in trenches with cement joint & rubbering complete in all respect: 16" Nominal Pipe Size (NPS) | Rft | 84.36 | 4566.5 | m | 276.78 | 14981.94 | 24.3.5.5, | 0
24-17-a-09 | Providing laying, cutting, jointing, testing & disinfecting AC pipeline of BSS with "B" Class working pressure pipe in trenches with cement joint & rubbering complete in all respect: 18" Nominal Pipe Size (NPS) | Rft | 91.03 | 4573.17 | m | 298.67 | 15003.84 | 24.3.5.5, | 0
24-17-a-10 | Providing laying, cutting, jointing, testing & disinfecting AC pipeline of BSS with "B" Class working pressure pipe in trenches with cement joint & rubbering complete in all respect: 20" Nominal Pipe Size (NPS) | Rft | 110.34 | 5630.09 | m | 362.02 | 18471.42 | 24.3.5.5, | 0
24-17-a-11 | Providing laying, cutting, jointing, testing & disinfecting AC pipeline of BSS with "B" Class working pressure pipe in trenches with cement joint & rubbering complete in all respect: 24" Nominal Pipe Size (NPS) | Rft | 120.17 | 7756.44 | m | 394.25 | 25447.64 | 24.3.5.5, | 0
24-17-b-01 | Providing laying, cutting, jointing, testing & disinfecting AC pipeline of BSS with "C" Class working pressure pipe in trenches with cement joint & rubbering complete in all respect: 4" Nominal Pipe Size (NPS) | Rft | 47.72 | 464.47 | m | 156.56 | 1523.84 | 24.3.6 , | 0
24-17-b-02 | Providing laying, cutting, jointing, testing & disinfecting AC pipeline of BSS with "C" Class working pressure pipe in trenches with cement joint & rubbering complete in all respect: 6" Nominal Pipe Size (NPS) | Rft | 51.98 | 776.12 | m | 170.53 | 2546.32 | 24.3.6 , | 0
24-17-b-03 | Providing laying, cutting, jointing, testing & disinfecting AC pipeline of BSS with "C" Class working pressure pipe in trenches with cement joint & rubbering complete in all respect: 8" Nominal Pipe Size (NPS) | Rft | 58.14 | 1208.75 | m | 190.75 | 3965.7 | 24.3.6 , | 0
24-17-b-04 | Providing laying, cutting, jointing, testing & disinfecting AC pipeline of BSS with "C" Class working pressure pipe in trenches with cement joint & rubbering complete in all respect: 10" Nominal Pipe Size (NPS) | Rft | 66.69 | 1674.14 | m | 218.81 | 5492.59 | 24.3.6 , | 0
24-17-b-05 | Providing laying, cutting, jointing, testing & disinfecting AC pipeline of BSS with "C" Class working pressure pipe in trenches with cement joint & rubbering complete in all respect: 12" Nominal Pipe Size (NPS) | Rft | 75.17 | 2316.85 | m | 246.63 | 7601.21 | 24.3.6 , | 0
24-17-b-06 | Providing laying, cutting, jointing, testing & disinfecting AC pipeline of BSS with "C" Class working pressure pipe in trenches with cement joint & rubbering complete in all respect: 14" Nominal Pipe Size (NPS) | Rft | 78.72 | 4223.09 | m | 258.27 | 13855.27 | 24.3.6 , | 0
24-17-b-07 | Providing laying, cutting, jointing, testing & disinfecting AC pipeline of BSS with "C" Class working pressure pipe in trenches with cement joint & rubbering complete in all respect: 16" Nominal Pipe Size (NPS) | Rft | 85.37 | 5391.27 | m | 280.08 | 17687.91 | 24.3.6 , | 0
24-17-b-08 | Providing laying, cutting, jointing, testing & disinfecting AC pipeline of BSS with "C" Class working pressure pipe in trenches with cement joint & rubbering complete in all respect: 18" Nominal Pipe Size (NPS) | Rft | 89.8 | 6600.99 | m | 294.63 | 21656.78 | 24.3.6 , | 0
24-17-b-09 | Providing laying, cutting, jointing, testing & disinfecting AC pipeline of BSS with "C" Class working pressure pipe in trenches with cement joint & rubbering complete in all respect: 20" Nominal Pipe Size (NPS) | Rft | 106.09 | 7856.57 | m | 348.05 | 25776.15 | 24.3.6 , | 0
24-17-b-10 | Providing laying, cutting, jointing, testing & disinfecting AC pipeline of BSS with "C" Class working pressure pipe in trenches with cement joint & rubbering complete in all respect: 24" Nominal Pipe Size (NPS) | Rft | 120.17 | 11053.95 | m | 394.25 | 36266.24 | 24.3.6 , | 0
24-17-c-01 | Providing laying, cutting, jointing, testing & disinfecting AC pipeline of BSS with "D" Class working pressure pipe in trenches with cement joint & rubbering complete in all respect: 4" Nominal Pipe Size (NPS) | Rft | 56.01 | 532.29 | m | 183.77 | 1746.37 | 24.3.6 , | 0
24-17-c-02 | Providing laying, cutting, jointing, testing & disinfecting AC pipeline of BSS with "D" Class working pressure pipe in trenches with cement joint & rubbering complete in all respect: 6" Nominal Pipe Size (NPS) | Rft | 51.53 | 925.12 | m | 169.06 | 3035.16 | 24.3.6 , | 0
24-17-c-03 | Providing laying, cutting, jointing, testing & disinfecting AC pipeline of BSS with "D" Class working pressure pipe in trenches with cement joint & rubbering complete in all respect: 8" Nominal Pipe Size (NPS) | Rft | 57.58 | 1610.35 | m | 188.91 | 5283.3 | 24.3.6 , | 0
24-17-c-04 | Providing laying, cutting, jointing, testing & disinfecting AC pipeline of BSS with "D" Class working pressure pipe in trenches with cement joint & rubbering complete in all respect: 10" Nominal Pipe Size (NPS) | Rft | 66.02 | 2362.37 | m | 216.61 | 7750.56 | 24.3.6 , | 0
24-17-c-05 | Providing laying, cutting, jointing, testing & disinfecting AC pipeline of BSS with "D" Class working pressure pipe in trenches with cement joint & rubbering complete in all respect: 12" Nominal Pipe Size (NPS) | Rft | 74.28 | 3433.75 | m | 243.69 | 11265.59 | 24.3.6 , | 0
24-17-c-06 | Providing laying, cutting, jointing, testing & disinfecting AC pipeline of BSS with "D" Class working pressure pipe in trenches with cement joint & rubbering complete in all respect: 14" Nominal Pipe Size (NPS) | Rft | 78.72 | 6086.9 | m | 258.27 | 19970.13 | 24.3.6 , | 0
24-17-c-07 | Providing laying, cutting, jointing, testing &522disinfecting AC pipeline of BSS with "D" Class working pressure pipe in trenches with cement joint & rubbering complete in all respect: 16" Nominal Pipe Size (NPS) | Rft | 84.36 | 7854.29 | m | 276.78 | 25768.66 | 24.3.6 , | 0
24-17-c-08 | Providing laying, cutting, jointing, testing &522disinfecting AC pipeline of BSS with "D" Class working pressure pipe in trenches with cement joint & rubbering complete in all respect: 18" Nominal Pipe Size (NPS) | Rft | 89.8 | 9447.73 | m | 294.63 | 30996.49 | 24.3.6 , | 0
24-17-c-09 | Providing laying, cutting, jointing, testing &522disinfecting AC pipeline of BSS with "D" Class working pressure pipe in trenches with cement joint & rubbering complete in all respect: 20" Nominal Pipe Size (NPS) | Rft | 106.09 | 11528.3 | m | 348.05 | 37822.51 | 24.3.6 , | 0
24-17-c-10 | Providing laying, cutting, jointing, testing &522disinfecting AC pipeline of BSS with "D" Class working pressure pipe in trenches with cement joint & rubbering complete in all respect: 24" Nominal Pipe Size (NPS) | Rft | 120.17 | 16636.88 | m | 394.25 | 54582.94 | 24.3.6 , | 0
24-18-a-01 | Providing, laying, cutting, jointing, testing and522disinfecting UPVC pressure pipeline in trenches(conforming to BS 3505 manufactured ) jointed with socket, elbow, tee, bend and plug bendetc.manufactured by the respective manufacturer complete as per specifications. UPVC Pressure Pipes Class B (6 Bar) 3" Nominal Pipe Size (NPS) | Rft | 7.78 | 132.62 | m | 25.53 | 435.09 | 24.3.5.4, | 0
24-18-a-02 | Providing, laying, cutting, jointing, testing and522disinfecting UPVC pressure pipeline in trenches(conforming to BS 3505 manufactured ) jointed with socket, elbow, tee, bend and plug bendetc.manufactured by the respective manufacturer complete as per specifications. UPVC Pressure Pipes Class B (6 Bar) 4" Nominal Pipe Size (NPS) | Rft | 10.35 | 198.7 | m | 33.96 | 651.89 | 24.3.5.4, | 0
24-18-a-03 | Providing, laying, cutting, jointing, testing and522disinfecting UPVC pressure pipeline in trenches(conforming to BS 3505 manufactured ) jointed with socket, elbow, tee, bend and plug bendetc.manufactured by the respective manufacturer complete as per specifications. UPVC Pressure Pipes Class B (6 Bar) 5" Nominal Pipe Size (NPS) | Rft | 12.45 | 271.97 | m | 40.85 | 892.29 | 24.3.5.4, | 0
24-18-a-04 | Providing, laying, cutting, jointing, testing and522disinfecting UPVC pressure pipeline in trenches(conforming to BS 3505 manufactured ) jointed with socket, elbow, tee, bend and plug bendetc.manufactured by the respective manufacturer complete as per specifications. UPVC Pressure Pipes Class B (6 Bar) 6" Nominal Pipe Size (NPS) | Rft | 12.45 | 380.9 | m | 40.85 | 1249.69 | 24.3.5.4, | 0
24-18-a-05 | Providing, laying, cutting, jointing, testing and522disinfecting UPVC pressure pipeline in trenches(conforming to BS 3505 manufactured ) jointed with socket, elbow, tee, bend and plug bendetc.manufactured by the respective manufacturer complete as per specifications. UPVC Pressure Pipes Class B (6 Bar) 8" Nominal Pipe Size (NPS) | Rft | 17.74 | 576.82 | m | 58.21 | 1892.47 | 24.3.5.4, | 0
24-18-a-06 | Providing, laying, cutting, jointing, testing and522disinfecting UPVC pressure pipeline in trenches(conforming to BS 3505 manufactured ) jointed with socket, elbow, tee, bend and plug bendetc.manufactured by the respective manufacturer complete as per specifications. UPVC Pressure Pipes Class B (6 Bar) 10" Nominal Pipe Size (NPS) | Rft | 24.9 | 956.12 | m | 81.69 | 3136.89 | 24.3.5.4, | 0
24-18-a-07 | Providing, laying, cutting, jointing, testing and522disinfecting UPVC pressure pipeline in trenches(conforming to BS 3505 manufactured ) jointed with socket, elbow, tee, bend and plug bendetc.manufactured by the respective manufacturer complete as per specifications. UPVC Pressure Pipes Class B (6 Bar) 12" Nominal Pipe Size (NPS) | Rft | 31.13 | 1345.91 | m | 102.12 | 4415.71 | 24.3.5.4, | 0
24-18-b-01 | Providing, laying, cutting, jointing, testing and522disinfecting UPVC pressure pipeline in trenches(conforming to BS 3505 manufactured ) jointed with socket, elbow, tee, bend and plug bendetc.manufactured by the respective manufacturer complete as per specifications. UPVC Pressure Pipes Class C (9 Bar) 2.5" Nominal Pipe Size (NPS) | Rft | 7.78 | 84.41 | m | 25.53 | 276.94 | 24.3.5.4, | 0
24-18-b-02 | Providing, laying, cutting, jointing, testing and522disinfecting UPVC pressure pipeline in trenches(conforming to BS 3505 manufactured ) jointed with socket, elbow, tee, bend and plug bendetc.manufactured by the respective manufacturer complete as per specifications. UPVC Pressure Pipes Class C (9 Bar) 3" Nominal Pipe Size (NPS) | Rft | 6.23 | 117.88 | m | 20.42 | 386.75 | 24.3.5.4, | 0
24-18-b-03 | Providing, laying, cutting, jointing, testing and522disinfecting UPVC pressure pipeline in trenches(conforming to BS 3505 manufactured ) jointed with socket, elbow, tee, bend and plug bendetc.manufactured by the respective manufacturer complete as per specifications. UPVC Pressure Pipes Class C (9 Bar) 4" Nominal Pipe Size (NPS) | Rft | 7.78 | 159.4 | m | 25.53 | 522.98 | 24.3.5.4, | 0
24-18-b-04 | Providing, laying, cutting, jointing, testing and522disinfecting UPVC pressure pipeline in trenches(conforming to BS 3505 manufactured ) jointed with socket, elbow, tee, bend and plug bendetc.manufactured by the respective manufacturer complete as per specifications. UPVC Pressure Pipes Class C (9 Bar) 5" Nominal Pipe Size (NPS) | Rft | 10.35 | 254.02 | m | 33.96 | 833.39 | 24.3.5.4, | 0
24-18-b-05 | Providing, laying, cutting, jointing, testing and522disinfecting UPVC pressure pipeline in trenches(conforming to BS 3505 manufactured ) jointed with socket, elbow, tee, bend and plug bendetc.manufactured by the respective manufacturer complete as per specifications. UPVC Pressure Pipes Class C (9 Bar) 6" Nominal Pipe Size (NPS) | Rft | 12.45 | 385.98 | m | 40.85 | 1266.35 | 24.3.5.4, | 0
24-18-b-06 | Providing, laying, cutting, jointing, testing and522disinfecting UPVC pressure pipeline in trenches(conforming to BS 3505 manufactured ) jointed with socket, elbow, tee, bend and plug bendetc.manufactured by the respective manufacturer complete as per specifications. UPVC Pressure Pipes Class C (9 Bar) 8" Nominal Pipe Size (NPS) | Rft | 12.45 | 536.96 | m | 40.85 | 1761.68 | 24.3.5.4, | 0
24-18-b-07 | Providing, laying, cutting, jointing, testing and522disinfecting UPVC pressure pipeline in trenches(conforming to BS 3505 manufactured ) jointed with socket, elbow, tee, bend and plug bendetc.manufactured by the respective manufacturer complete as per specifications. UPVC Pressure Pipes Class C (9 Bar) 10" Nominal Pipe Size (NPS) | Rft | 17.74 | 852.88 | m | 58.21 | 2798.17 | 24.3.5.4, | 0
24-18-b-08 | Providing, laying, cutting, jointing, testing and522disinfecting UPVC pressure pipeline in trenches(conforming to BS 3505 manufactured ) jointed with socket, elbow, tee, bend and plug bendetc.manufactured by the respective manufacturer complete as per specifications. UPVC Pressure Pipes Class C (6 Bar) 12" Nominal Pipe Size (NPS) | Rft | 24.9 | 1457.22 | m | 81.69 | 4780.89 | 24.3.5.4, | 0
24-18-c-01 | Providing, laying, cutting, jointing, testing and522disinfecting UPVC pressure pipeline in trenches(conforming to BS 3505 manufactured ) jointed with socket, elbow, tee, bend and plug bendetc.manufactured by the respective manufacturer complete as per specifications. uPVC Pressure Pipes Class D (12 Bar) 1.25" Nominal Pipe Size (NPS) | Rft | 2.76 | 48.04 | m | 9.07 | 157.6 | 24.3.5.4, | 0
24-18-c-02 | Providing, laying, cutting, jointing, testing and disinfecting UPVC pressure pipeline in trenches (conforming to BS 3505 manufactured ) jointed with socket, elbow, tee, bend and plug bend522etc.manufactured by the respective manufacturer complete as per specifications. uPVC Pressure Pipes Class D (12 Bar) 1.5" Nominal Pipe Size (NPS) | Rft | 4.31 | 62.98 | m | 14.13 | 206.64 | 24.3.5.4, | 0
24-18-c-03 | Providing, laying, cutting, jointing, testing and disinfecting UPVC pressure pipeline in trenches (conforming to BS 3505 manufactured ) jointed with socket, elbow, tee, bend and plug bend522etc.manufactured by the respective manufacturer complete as per specifications. uPVC Pressure Pipes Class D (12 Bar) 2" Nominal Pipe Size (NPS) | Rft | 6.23 | 96.49 | m | 20.42 | 316.56 | 24.3.5.4, | 0
24-18-c-04 | Providing, laying, cutting, jointing, testing and disinfecting UPVC pressure pipeline in trenches (conforming to BS 3505 manufactured ) jointed with socket, elbow, tee, bend and plug bend522etc.manufactured by the respective manufacturer complete as per specifications. uPVC Pressure Pipes Class D (12 Bar) 2.5" Nominal Pipe Size (NPS) | Rft | 6.23 | 144.09 | m | 20.42 | 472.73 | 24.3.5.4, | 0
24-18-c-05 | Providing, laying, cutting, jointing, testing and disinfecting UPVC pressure pipeline in trenches (conforming to BS 3505 manufactured ) jointed with socket, elbow, tee, bend and plug bend522etc.manufactured by the respective manufacturer complete as per specifications. uPVC Pressure Pipes Class D (12 Bar) 3" Nominal Pipe Size (NPS) | Rft | 7.78 | 205.74 | m | 25.53 | 675 | 24.3.5.4, | 0
24-18-c-06 | Providing, laying, cutting, jointing, testing and disinfecting UPVC pressure pipeline in trenches (conforming to BS 3505 manufactured ) jointed with socket, elbow, tee, bend and plug bend522etc.manufactured by the respective manufacturer complete as per specifications. uPVC Pressure Pipes Class D (12 Bar) 4" Nominal Pipe Size (NPS) | Rft | 10.35 | 337.93 | m | 33.96 | 1108.7 | 24.3.5.4, | 0
24-18-c-07 | Providing, laying, cutting, jointing, testing and522disinfecting UPVC pressure pipeline in trenches(conforming to BS 3505 manufactured ) jointed with socket, elbow, tee, bend and plug bendetc.manufactured by the respective manufacturer complete as per specifications. uPVC Pressure Pipes Class D (12 Bar) 5" Nominal Pipe Size (NPS) | Rft | 12.45 | 502.2 | m | 40.85 | 1647.63 | 24.3.5.4, | 0
24-18-c-08 | Providing, laying, cutting, jointing, testing and522disinfecting UPVC pressure pipeline in trenches(conforming to BS 3505 manufactured ) jointed with socket, elbow, tee, bend and plug bendetc.manufactured by the respective manufacturer complete as per specifications. uPVC Pressure Pipes Class D (12 Bar) 6" Nominal Pipe Size (NPS) | Rft | 12.45 | 727.89 | m | 40.85 | 2388.09 | 24.3.5.4, | 0
24-18-c-09 | Providing, laying, cutting, jointing, testing and522disinfecting UPVC pressure pipeline in trenches(conforming to BS 3505 manufactured ) jointed with socket, elbow, tee, bend and plug bendetc.manufactured by the respective manufacturer complete as per specifications. uPVC Pressure Pipes Class D (12 Bar) 8" Nominal Pipe Size (NPS) | Rft | 17.74 | 1106.29 | m | 58.21 | 3629.54 | 24.3.5.4, | 0
24-18-c-10 | Providing, laying, cutting, jointing, testing and522disinfecting UPVC pressure pipeline in trenches(conforming to BS 3505 manufactured ) jointed with socket, elbow, tee, bend and plug bendetc.manufactured by the respective manufacturer complete as per specifications. uPVC Pressure Pipes Class D (12 Bar) 10" Nominal Pipe Size (NPS) | Rft | 24.9 | 1893.95 | m | 81.69 | 6213.76 | 24.3.5.4, | 0
24-18-c-11 | Providing, laying, cutting, jointing, testing and522disinfecting UPVC pressure pipeline in trenches(conforming to BS 3505 manufactured ) jointed with socket, elbow, tee, bend and plug bendetc.manufactured by the respective manufacturer complete as per specifications. uPVC Pressure Pipes Class D (12 Bar) 12" Nominal Pipe Size (NPS) | Rft | 31.13 | 2659.73 | m | 102.12 | 8726.17 | 24.3.5.4, | 0
24-18-d-01 | Providing, laying, cutting, jointing, testing and disinfecting UPVC pressure pipeline in trenches (conforming to BS 3505 manufactured ) jointed with socket, elbow, tee, bend and plug bend522etc.manufactured by the respective manufacturer complete as per specifications. uPVC Pressure Pipes Class E (15 Bar) 3/4" Nominal Pipe Size (NPS) | Rft | 1.38 | 26.6 | m | 4.53 | 87.27 | 24.3.5.4, | 0
24-18-d-02 | Providing, laying, cutting, jointing, testing and disinfecting UPVC pressure pipeline in trenches (conforming to BS 3505 manufactured ) jointed with socket, elbow, tee, bend and plug bend522etc.manufactured by the respective manufacturer complete as per specifications. uPVC Pressure Pipes Class E (15 Bar) 1" Nominal Pipe Size (NPS) | Rft | 1.38 | 38.67 | m | 4.53 | 126.87 | 24.3.5.4, | 0
24-18-d-03 | Providing, laying, cutting, jointing, testing and disinfecting UPVC pressure pipeline in trenches (conforming to BS 3505) jointed with socket, elbow, tee, bend and plug bend etc.manufactured522by the respective manufacturer complete as per specifications. uPVC Pressure Pipes Class E (15 Bar) 1.25" Nominal Pipe Size (NPS) | Rft | 2.76 | 57.54 | m | 9.07 | 188.78 | 24.3.5.4, | 0
24-18-d-04 | Providing, laying, cutting, jointing, testing and disinfecting UPVC pressure pipeline in trenches (conforming to BS 3505) jointed with socket, elbow, tee, bend and plug bend etc.manufactured522by the respective manufacturer complete as per specifications. uPVC Pressure Pipes Class E (15 Bar) 1.5" Nominal Pipe Size (NPS) | Rft | 4.31 | 75.24 | m | 14.13 | 246.86 | 24.3.5.4, | 0
24-18-d-05 | Providing, laying, cutting, jointing, testing and disinfecting UPVC pressure pipeline in trenches (conforming to BS 3505) jointed with socket, elbow, tee, bend and plug bend etc.manufactured522by the respective manufacturer complete as per specifications. uPVC Pressure Pipes Class E (15 Bar) 2" Nominal Pipe Size (NPS) | Rft | 6.23 | 120.33 | m | 20.42 | 394.79 | 24.3.5.4, | 0
24-18-d-06 | Providing, laying, cutting, jointing, testing and disinfecting UPVC pressure pipeline in trenches (conforming to BS 3505 manufactured ) jointed with socket, elbow, tee, bend and plug bend522etc.manufactured by the respective manufacturer complete as per specifications. uPVC Pressure Pipes Class E (15 Bar) 2.5" Nominal Pipe Size (NPS) | Rft | 6.23 | 180.02 | m | 20.42 | 590.63 | 24.3.5.4, | 0
24-18-d-07 | Providing, laying, cutting, jointing, testing and disinfecting UPVC pressure pipeline in trenches (conforming to BS 3505 manufactured ) jointed with socket, elbow, tee, bend and plug bend522etc.manufactured by the respective manufacturer complete as per specifications. uPVC Pressure Pipes Class E (15 Bar) 3" Nominal Pipe Size (NPS) | Rft | 7.78 | 249.36 | m | 25.53 | 818.11 | 24.3.5.4, | 0
24-18-d-08 | Providing, laying, cutting, jointing, testing and disinfecting UPVC pressure pipeline in trenches (conforming to BS 3505 manufactured ) jointed with socket, elbow, tee, bend and plug bend522etc.manufactured by the respective manufacturer complete as per specifications. uPVC Pressure Pipes Class E (15 Bar) 4" Nominal Pipe Size (NPS) | Rft | 10.35 | 403.56 | m | 33.96 | 1324.03 | 24.3.5.4, | 0
24-18-d-09 | Providing, laying, cutting, jointing, testing and disinfecting UPVC pressure pipeline in trenches (conforming to BS 3505 manufactured ) jointed with socket, elbow, tee, bend and plug bend522etc.manufactured by the respective manufacturer complete as per specifications. uPVC Pressure Pipes Class E (15 Bar) 5" Nominal Pipe Size (NPS) | Rft | 12.45 | 614.22 | m | 40.85 | 2015.14 | 24.3.5.4, | 0
24-18-d-10 | Providing, laying, cutting, jointing, testing and disinfecting UPVC pressure pipeline in trenches (conforming to BS 3505 manufactured ) jointed with socket, elbow, tee, bend and plug bend522etc.manufactured by the respective manufacturer complete as per specifications. uPVC Pressure Pipes Class E (15 Bar) 6" Nominal Pipe Size (NPS) | Rft | 12.45 | 866.95 | m | 40.85 | 2844.32 | 24.3.5.4, | 0
24-18-d-11 | Providing, laying, cutting, jointing, testing and522disinfecting UPVC pressure pipeline in trenches(conforming to BS 3505 manufactured ) jointed with socket, elbow, tee, bend and plug bendetc.manufactured by the respective manufacturer complete as per specifications. uPVC Pressure Pipes Class E (15 Bar) 8" Nominal Pipe Size (NPS) | Rft | 17.74 | 1345.54 | m | 58.21 | 4414.48 | 24.3.5.4, | 0
24-18-d-12 | Providing, laying, cutting, jointing, testing and522disinfecting UPVC pressure pipeline in trenches(conforming to BS 3505 manufactured ) jointed with socket, elbow, tee, bend and plug bendetc.manufactured by the respective manufacturer complete as per specifications. uPVC Pressure Pipes Class E (15 Bar) 10" Nominal Pipe Size (NPS) | Rft | 24.9 | 2288.41 | m | 81.69 | 7507.91 | 24.3.5.4, | 0
24-18-d-13 | Providing, laying, cutting, jointing, testing and522disinfecting UPVC pressure pipeline in trenches(conforming to BS 3505 manufactured ) jointed with socket, elbow, tee, bend and plug bendetc.manufactured by the respective manufacturer complete as per specifications. uPVC Pressure Pipes Class E (15 Bar) 12" Nominal Pipe Size (NPS) | Rft | 31.13 | 3182.54 | m | 102.12 | 10441.39 | 24.3.5.4, | 0
24-19-a-01 | Providing and fixing Cast Iron Special of BSS522class " 'B', 'C', 'D' " (such as bend, tee, cross collar,reducer, tail piece, flanged spigot, cap, flangedsocket, taper, angle branch, plug, etc.) for cast iron pipe line, complete. | Kg | 203.63 | 303.41 | Kg | 203.63 | 303.41 | 24.3.5.1, | 0
24-19-a-02 | Providing and fixing cast iron special of BSS class522" 'B', 'C', 'D' " (such as bend, tee, cross collar,reducer, tail piece, flanged spigot, cap, flangedsocket, taper, angle branch, plug, etc.) for cast iron pipe line, complete.(a) C.I. Specials with spigot and socket joint. 8" to 12" " i/d | Kg | 117.43 | 217.2 | Kg | 117.43 | 217.2 | 24.3.5.1, | 0
24-19-b-01 | Providing and fixing cast iron special of BSS class " 'B', 'C', 'D' " (such as bend, tee, cross collar, reducer, tail piece, flanged spigot, cap, flanged socket, taper, angle branch, plug, etc.) for cast iron pipe line, complete. (b) C.I. Flanged special with flanged joints. 3" to 6" i/d | Kg | 256.67 | 356.45 | Kg | 256.67 | 356.45 | 24.3.5.1, | 0
24-19-b-02 | Providing and fixing cast iron special of BSS class " 'B', 'C', 'D' " (such as bend, tee, cross collar, reducer, tail piece, flanged spigot, cap, flanged socket, taper, angle branch, plug, etc.) for cast iron pipe line, complete. (b) C.I. Flanged special with flanged joints. 8" to 12" i/d | Kg | 126.39 | 226.17 | Kg | 126.39 | 226.17 | 24.3.5.1, | 0
24-19-c-01 | Providing and fixing cast iron special of BSS class " 'B', 'C', 'D' " (such as bend, tee, cross collar, reducer, tail piece, flanged spigot, cap, flanged socket, taper, angle branch, plug, etc.) for cast iron pipe line, complete. (c) CI specials with tyton joints. 3" to 6" i/d | Kg | 210.36 | 310.13 | Kg | 210.36 | 310.13 | 24.3.5.1, | 0
24-19-c-02 | Providing and fixing cast iron special of BSS class " 'B', 'C', 'D' " (such as bend, tee, cross collar, reducer, tail piece, flanged spigot, cap, flanged socket, taper, angle branch, plug, etc.) for cast iron pipe line, complete. (c) CI specials with tyton joints. 8" to 12" i/d | Kg | 122.21 | 221.99 | Kg | 122.21 | 221.99 | 24.3.5.1, | 0
24-20-a | Providing and fixing C.I. special of BSS Class "B" (such as bend, tee, cross, collar, reducer, tail piece, flanged socket, flanged spigot, cap, taper, angle branch plug etc.) for AC pipe line with cement joint and rubber ring complete : 3" to 6" i/d | Kg | 93.98 | 203.73 | Kg | 93.98 | 203.73 | 24.3.5.1, | 0
24-20-b | Providing and fixing C.I. special of BSS Class "B" (such as bend, tee, cross, collar, reducer, tail piece, flanged socket, flanged spigot, cap, taper, angle branch plug etc.) for AC pipe line with cement joint and rubber ring complete : 8" to 18" i/d | Kg | 146.29 | 256.04 | Kg | 146.29 | 256.04 | 24.3.5.1, | 0
24-21-a | Providing and fixing sluice valve of BSS quality (BS 5163) and weight Class 'B' for Cast Iron &522AC pipe line (including cost of jointing material):-a) 3" (75 mm) dia of Valve | Each | 848.16 | 10963.27 | Each | 848.16 | 10963.27 | 24.3.5.6.2 | 0
24-21-b | Providing and fixing sluice valve of BSS quality (BS 5163) and weight Class 'B' for Cast Iron &522AC pipe line (including cost of jointing material):- b) 4" (100 mm) dia of Valve | Each | 684.75 | 13768.11 | Each | 684.75 | 13768.11 | 24.3.5.6.2 | 0
24-21-c | Providing and fixing sluice valve of BSS quality (BS 5163) and weight Class 'B' for Cast Iron &522AC pipe line (including cost of jointing material):- c) 6" (150 mm) dia of Valve | Each | 946.2 | 25090.19 | Each | 946.2 | 25090.19 | 24.3.5.6.2 | 0
24-21-d | Providing and fixing sluice valve of BSS quality (BS 5163) and weight Class 'B' for Cast Iron &522AC pipe line (including cost of jointing material):- d) 8" (200 mm) dia of Valve | Each | 946.2 | 50848.2 | Each | 946.2 | 50848.2 | 24.3.5.6.2 | 0
24-21-e | Providing and fixing sluice valve of BSS quality (BS 5163) and weight Class 'B' for cost iron pipe522line (including cost of jointing material):-d) 10" (250 mm) dia of Valve | Each | 2925.75 | 59145.74 | Each | 2925.75 | 59145.74 | 24.3.5.6.2 | 0
24-21-f | Providing and fixing sluice valve of BSS quality (BS 5163) and weight Class 'B' for Cast Iron &522AC pipe line (including cost of jointing material):-d) 12" (300 mm) dia of Valve | Each | 4388.63 | 66744.37 | Each | 4388.63 | 66744.37 | 24.3.5.6.2 | 0
24-22-a | Providing and fixing sluice valve of BSS quality (BS 5163) and weight Class 'B' for GI & PVC522pipeline (including cost of jointing material):-b) 3" (78 mm) dia of Valve | Each | 2435.53 | 12550.65 | Each | 2435.53 | 12550.65 | 24.3.5.6.2 | 0
24-22-b | Providing and fixing sluice valve of BSS quality (BS 5163) and weight Class 'B' for GI & PVC522pipeline (including cost of jointing material):-b) 4" (100 mm) dia of Valve | Each | 2435.53 | 15518.89 | Each | 2435.53 | 15518.89 | 24.3.5.6.2 | 0
24-22-c | Providing and fixing sluice valve of BSS quality (BS 5163) and weight Class 'B' for GI & PVC522pipeline (including cost of jointing material):-c) 6" (150 mm) dia of Valve | Each | 2925.75 | 27069.74 | Each | 2925.75 | 27069.74 | 24.3.5.6.2 | 0
24-22-d | Providing and fixing sluice valve of BSS quality (BS 5163) and weight Class B for GI & PVC522pipeline (including cost of jointing material):-d) 8" (200 mm) dia of Valve | Each | 3657.19 | 53637.91 | Each | 3657.19 | 53637.91 | 24.3.5.6.2 | 0
24-22-e | Providing and fixing sluice valve of BSS quality (BS 5163) and weight Class B for GI & PVC522pipeline (including cost of jointing material):-d) 10" (250 mm) dia of Valve | Each | 4715.44 | 61038.95 | Each | 4715.44 | 61038.95 | 24.3.5.6.2 | 0
24-22-f | Providing and fixing sluice valve of BSS quality (BS 5163) and weight Class B for GI & PVC522pipeline (including cost of jointing material):-d) 12" (300 mm) dia of Valve | Each | 5851.5 | 68347.21 | Each | 5851.5 | 68347.21 | 24.3.5.6.2 | 0
24-22-g | Providing and fixing sluice valve of BSS quality (BS 5163) and weight Class B for GI & PVC522pipeline (including cost of jointing material):-d) 15" (375 mm) dia of Valve | Each | 5851.5 | 79292.42 | Each | 5851.5 | 79292.42 | 24.3.5.6.2 | 0
24-22-h | Providing and fixing sluice valve of BSS quality (BS 5163) and weight Class B for GI & PVC522pipeline (including cost of jointing material):-d) 18" (450 mm) dia of Valve | Each | 5851.5 | 79302.63 | Each | 5851.5 | 79302.63 | 24.3.5.6.2 | 0
24-23 | Providing and fixing, fire hydrants B.S.S. quality and weight of 2-1/2" (65 mm) dia (including cost of jointing material):- | Each | 298.8 | 21561.3 | Each | 298.8 | 21561.3 | 24.3.5.6 | 0
24-24-a | Providing and fixing, air valve 3" dia of B.S.S. quality and weight (BS 1074) complete with jointing material a. Single air valve 3" (75 mm) dia | Each | 65.36 | 3315.73 | Each | 65.36 | 3315.73 | 24.3.5.5.3 | 0
24-24-b | Providing and fixing, air valve (Kitz Japan make or equivalent) 3" dia of B.S.S. quality and weight (BS 1074) complete with jointing material b. Double air valve 3" (75 mm) dia | Each | 65.36 | 5381.23 | Each | 65.36 | 5381.23 | 24.3.5.5.3 | 0
24-25-a-01 | Providing and fitting MS Flanges 5/8" thick on pipes, including turning, threading, facing and fitting etc., complete in all respects. a. 3" | Kg | 56.32 | 175.39 | Kg | 56.32 | 175.39 | 24.3.6.23 | 0
24-25-a-02 | Providing and fitting MS Flanges 5/8" thick on pipes, including turning, threading, facing and fitting etc., complete in all respects. b. 4" | Kg | 44.07 | 163.14 | Kg | 44.07 | 163.14 | 24.3.6.23 | 0
24-25-a-03 | Providing and fitting MS Flanges 5/8" thick on pipes, including turning, threading, facing and fitting etc., complete in all respects. C.6" | Kg | 44.33 | 163.4 | Kg | 44.33 | 163.4 | 24.3.6.23 | 0
24-25-b-01 | Providing and fitting MS Flanges 5/8" thick on pipes, including turning, threading, facing and fitting etc., complete in all respects. 8" | Kg | 25.77 | 144.84 | Kg | 25.77 | 144.84 | 24.3.6.23 | 0
24-25-b-02 | Providing and fitting MS Flanges 5/8" thick on pipes, including turning, threading, facing and fitting etc., complete in all respects. 10" | Kg | 19.09 | 138.16 | Kg | 19.09 | 138.16 | 24.3.6.23 | 0
24-25-b-03 | Providing and fitting MS Flanges 5/8" thick on pipes, including turning, threading, facing and fitting etc., complete in all respects. 12" | Kg | 13.22 | 132.29 | Kg | 13.22 | 132.29 | 24.3.6.23 | 0
24-26-a-01 | Providing and installing PVC bends BSS Class 'B' working pressure : 2" i/d | Each | 250.71 | 317.81 | Each | 250.71 | 317.81 | 24.3.5.4 , | 0
24-26-a-02 | Providing and installing PVC bends BSS Class 'B'working pressure : 3" i/d | Each | 274.35 | 423.52 | each | 274.35 | 423.52 | 24.3.5.4,2 | 0
24-26-a-03 | Providing and installing PVC bends BSS Class 'B'working pressure : 4" i/d | Each | 365.72 | 557.84 | Each | 365.72 | 557.84 | 24.3.5.4 , | 0
24-26-a-04 | Providing and installing PVC bends BSS Class 'B'working pressure : 6" i/d | Each | 530.23 | 1074.72 | Each | 530.23 | 1074.72 | 24.3.5.4 , | 0
24-26-a-05 | Providing and installing PVC bends BSS Class 'B' working pressure : 8" i/d | Each | 731.44 | 1393.01 | Each | 731.44 | 1393.01 | 24.3.5.4 , | 0
24-26-a-06 | Providing and installing PVC bends BSS Class 'B'working pressure : 10" i/d | Each | 914.3 | 4923.8 | Each | 914.3 | 4923.8 | 24.3.5.4 , | 0
24-26-a-07 | Providing and installing PVC bends BSS Class 'B'working pressure : 12" i/d | Each | 1097.16 | 7111.41 | Each | 1097.16 | 7111.41 | 24.3.5.4 , | 0
24-26-b-01 | Providing and installing PVC bends BSS Class 'C' working pressure : 2" i/d | Each | 250.71 | 317.53 | Each | 250.71 | 317.53 | 24.3.5.4 , | 0
24-26-b-02 | Providing and installing PVC bends BSS Class 'C'working pressure : 3" i/d | Each | 274.35 | 497.53 | Each | 274.35 | 497.53 | 24.3.5.4 , | 0
24-26-b-03 | Providing and installing PVC bends BSS Class 'C' working pressure : 4" i/d | Each | 365.72 | 677.09 | Each | 365.72 | 677.09 | 24.3.5.4 , | 0
24-26-b-04 | Providing and installing PVC bends BSS Class 'C' working pressure : 6" i/d | Each | 530.36 | 1131.78 | Each | 530.36 | 1131.78 | 24.3.5.4 , | 0
24-26-b-05 | Providing and installing PVC bends BSS Class 'C' working pressure : 8" i/d | Each | 731.44 | 5275.54 | Each | 731.44 | 5275.54 | 24.3.5.4 , | 0
24-26-b-06 | Providing and installing PVC bends BSS Class 'C' working pressure : 10" i/d | Each | 914.3 | 9173.87 | Each | 914.3 | 9173.87 | 24.3.5.4 , | 0
24-26-b-07 | Providing and installing PVC bends BSS Class 'C' working pressure : 12" i/d | Each | 1097.16 | 9450.28 | Each | 1097.16 | 9450.28 | 24.3.5.4 , | 0
24-26-c-01 | Providing and installing PVC bends BSS Class 'D' working pressure :2" i/d | Each | 250.71 | 317.53 | Each | 250.71 | 317.53 | 24.3.5.4 , | 0
24-26-c-02 | Providing and installing PVC bends BSS Class 'D' working pressure :3" i/d | Each | 274.35 | 407.99 | Each | 274.35 | 407.99 | 24.3.5.4 , | 0
24-26-c-03 | Providing and installing PVC bends BSS Class 'D' working pressure :4" i/d | Each | 365.72 | 552.81 | Each | 365.72 | 552.81 | 24.3.5.4 , | 0
24-26-c-04 | Providing and installing PVC bends BSS Class 'D' working pressure :6" i/d | Each | 530.23 | 1131.65 | Each | 530.23 | 1131.65 | 24.3.5.4 , | 0
24-26-c-05 | Providing and installing PVC bends BSS Class 'D' working pressure :8" i/d | Each | 731.44 | 6478.39 | Each | 731.44 | 6478.39 | 24.3.5.4 , | 0
24-26-c-06 | Providing and installing PVC bends BSS Class 'D' working pressure :10" i/d | Each | 914.3 | 9334.25 | Each | 914.3 | 9334.25 | 24.3.5.4 , | 0
24-26-c-07 | Providing and installing PVC bends BSS Class 'D' working pressure :12" i/d | Each | 1097.16 | 9784.41 | Each | 1097.16 | 9784.41 | 24.3.5.4 , | 0
24-27-a-01 | Providing and installing PVC tees BSS Class 'B' working pressure : 2" i/d | Each | 365.72 | 455.53 | Each | 365.72 | 455.53 | 24.3.5.4 , | 0
24-27-a-02 | Providing and installing PVC tees BSS Class 'B'working pressure : 3" i/d | Each | 438.86 | 657.25 | Each | 438.86 | 657.25 | 24.3.5.4 , | 0
24-27-a-03 | Providing and installing PVC tees BSS Class 'B' working pressure : 4" i/d | Each | 585.15 | 896.02 | Each | 585.15 | 896.02 | 24.3.5.4 , | 0
24-27-a-04 | Providing and installing PVC tees BSS Class 'B'working pressure : 6" i/d | Each | 804.58 | 1900.78 | Each | 804.58 | 1900.78 | 24.3.5.4 , | 0
24-27-a-05 | Providing and installing PVC tees BSS Class 'B' working pressure : 8" i/d | Each | 1188.52 | 4908.27 | Each | 1188.52 | 4908.27 | 24.3.5.4 , | 0
24-27-a-06 | Providing and installing PVC tees BSS Class 'B' working pressure : 10" i/d | Each | 1371.51 | 5153.81 | Each | 1371.51 | 5153.81 | 24.3.5.4 , | 0
24-27-a-07 | Providing and installing PVC tees BSS Class 'B' working pressure : 12" i/d | Each | 1645.73 | 5655.23 | Each | 1645.73 | 5655.23 | 24.3.5.4 , | 0
24-27-b-01 | Providing and installing PVC tees BSS Class 'C'working pressure : 2" i/d | Each | 365.72 | 469.3 | Each | 365.72 | 469.3 | 24.3.5.4 , | 0
24-27-b-02 | Providing and installing PVC tees BSS Class 'C' working pressure : 3" i/d | Each | 438.86 | 676.09 | Each | 438.86 | 676.09 | 24.3.5.4 , | 0
24-27-b-03 | Providing and installing PVC tees BSS Class 'C' working pressure : 4" i/d | Each | 585.15 | 925.96 | Each | 585.15 | 925.96 | 24.3.5.4 , | 0
24-27-b-04 | Providing and installing PVC tees BSS Class 'C' working pressure : 6" i/d | Each | 804.58 | 2067.57 | Each | 804.58 | 2067.57 | 24.3.5.4 , | 0
24-27-b-05 | Providing and installing PVC tees BSS Class 'C' working pressure : 8" i/d | Each | 1188.52 | 10209.9 | Each | 1188.52 | 10209.9 | 24.3.5.4 , | 0
24-27-b-06 | Providing and installing PVC tees BSS Class 'C' working pressure : 10" i/d | Each | 1364.97 | 9584.45 | Each | 1364.97 | 9584.45 | 24.3.5.4 , | 0
24-27-b-07 | Providing and installing PVC tees BSS Class 'C' working pressure : 12" i/d | Each | 1645.73 | 13005.98 | Each | 1645.73 | 13005.98 | 24.3.5.4 , | 0
24-27-c-01 | Providing and installing PVC tees BSS Class 'D' working pressure : 2" i/d | Each | 365.72 | 445.91 | Each | 365.72 | 445.91 | 24.3.5.4 , | 0
24-27-c-02 | Providing and installing PVC tees BSS Class 'D' working pressure : 3" i/d | Each | 438.86 | 646.02 | Each | 438.86 | 646.02 | 24.3.5.4 , | 0
24-27-c-03 | Providing and installing PVC tees BSS Class 'D'working pressure : 4" i/d | Each | 585.15 | 865.82 | Each | 585.15 | 865.82 | 24.3.5.4 , | 0
24-27-c-04 | Providing and installing PVC tees BSS Class 'D'working pressure : 6" i/d | Each | 804.58 | 1740.13 | Each | 804.58 | 1740.13 | 24.3.5.4 , | 0
24-27-c-05 | Providing and installing PVC tees BSS Class 'D'working pressure : 8" i/d | Each | 1188.52 | 6267.22 | Each | 1188.52 | 6267.22 | 24.3.5.4 , | 0
24-27-c-06 | Providing and installing PVC tees BSS Class 'D'working pressure : 10" i/d | Each | 1371.51 | 9791.46 | Each | 1371.51 | 9791.46 | 24.3.5.4 , | 0
24-27-c-07 | Providing and installing PVC tees BSS Class 'D' working pressure : 12" i/d | Each | 1645.73 | 11001.23 | Each | 1645.73 | 11001.23 | 24.3.5.4 , | 0
24-28-a-01 | Providing and installing PVC sockets BSS Class 'B' working pressure : 2" i/d | Each | 122.32 | 183.53 | Each | 122.32 | 183.53 | 24.3.5.4 , | 0
24-28-a-02 | Providing and installing PVC sockets BSS Class 'B' working pressure : 3" i/d | Each | 128.07 | 233.38 | Each | 128.07 | 233.38 | 24.3.5.4 , | 0
24-28-a-03 | Providing and installing PVC sockets BSS Class 'B' working pressure : 4" i/d | Each | 182.86 | 317.31 | Each | 182.86 | 317.31 | 24.3.5.4 , | 0
24-28-a-04 | Providing and installing PVC sockets BSS Class 'B' working pressure : 6" i/d | Each | 1285.71 | 1761.23 | Each | 1285.7 | 1761.23 | 24.3.5.4 , | 0
24-28-a-05 | Providing and installing PVC sockets BSS Class 'B' working pressure : 8" i/d | Each | 365.72 | 1792.66 | Each | 365.72 | 1792.66 | 24.3.5.4 , | 0
24-28-a-06 | Providing and installing PVC sockets BSS Class 'B' working pressure : 10" i/d | Each | 456.82 | 2595.22 | Each | 456.82 | 2595.22 | 24.3.5.4 , | 0
24-28-a-07 | Providing and installing PVC sockets BSS Class 'B' working pressure : 12" i/d | Each | 548.58 | 2653.57 | Each | 548.58 | 2653.57 | 24.3.5.4 , | 0
24-28-b-01 | Providing and installing PVC sockets BSS Class 'C' working pressure: 2" i/d | Each | 122.32 | 189.15 | Each | 122.32 | 189.15 | 24.3.5.4 , | 0
24-28-b-02 | Providing and installing PVC sockets BSS Class 'C' working pressure: 3" i/d | Each | 642.73 | 765.02 | Each | 642.73 | 765.02 | 24.3.5.4 , | 0
24-28-b-03 | Providing and installing PVC sockets BSS Class 'C' working pressure: 4" i/d | Each | 182.86 | 319.85 | Each | 182.86 | 319.85 | 24.3.5.4 , | 0
24-28-b-04 | Providing and installing PVC sockets BSS Class 'C' working pressure: 6" i/d | Each | 256 | 790.6 | Each | 256 | 790.6 | 24.3.5.4 , | 0
24-28-b-05 | Providing and installing PVC sockets BSS Class 'C' working pressure: 8" i/d | Each | 365.72 | 1802.46 | Each | 365.72 | 1802.46 | 24.3.5.4 , | 0
24-28-b-06 | Providing and installing PVC sockets BSS Class 'C' working pressure: 10" i/d | Each | 457.08 | 2996.43 | Each | 457.08 | 2996.43 | 24.3.5.4 , | 0
24-28-b-07 | Providing and installing PVC sockets BSS Class 'C' working pressure: 12" i/d | Each | 548.58 | 3856.42 | Each | 548.58 | 3856.42 | 24.3.5.4 , | 0
24-28-c-01 | Providing and installing PVC sockets BSS Class 'D' working pressure : 2" i/d | 0 | Each | 122.32 | 192.71 | Each | 122.32 | 192.71 | 24.3.5.4 ,
24-28-c-02 | Providing and installing PVC sockets BSS Class 'D' working pressure : 3" i/d | 0 | Each | 128.07 | 239.44 | Each | 128.07 | 239.44 | 24.3.5.4 ,
24-28-c-03 | Providing and installing PVC sockets BSS Class 'D'working pressure : 4" i/d | 0 | Each | 182.86 | 324.97 | Each | 182.86 | 324.97 | 24.3.5.4 ,
24-28-c-04 | Providing and installing PVC sockets BSS Class 'D'working pressure : 6" i/d | 0 | Each | 256 | 774.12 | Each | 256 | 774.12 | 24.3.5.4 ,
24-28-c-05 | Providing and installing PVC sockets BSS Class 'D'working pressure : 8" i/d | 0 | Each | 365.72 | 1826.51 | Each | 365.72 | 1826.51 | 24.3.5.4 ,
24-28-c-06 | Providing and installing PVC sockets BSS Class 'D' working pressure : 10" i/d | 0 | Each | 457.08 | 3063.26 | Each | 457.08 | 3063.26 | 24.3.5.4 ,
24-28-c-07 | Providing and installing PVC sockets BSS Class 'D'working pressure : 12" i/d | 0 | Each | 548.58 | 4190.54 | Each | 548.58 | 4190.54 | 24.3.5.4 ,
24-29-a-01 | Providing and installing PVC Tapered core BSS Class 'B'working pressure : 2" i/d | 0 | Each | 250.71 | 406.41 | Each | 250.71 | 406.41 | 24.3.5.4 ,
24-29-a-02 | Providing and installing PVC Tapered core BSS Class 'B' working pressure : 3" i/d | 0 | Each | 274.35 | 490.87 | Each | 274.35 | 490.87 | 24.3.5.4 ,
24-29-a-03 | Providing and installing PVC Tapered core BSS Class 'B' working pressure : 4" i/d | 0 | Each | 365.72 | 648.39 | Each | 365.72 | 648.39 | 24.3.5.4 ,
24-29-a-04 | Providing and installing PVC Tapered core BSS Class 'B' working pressure : 6" i/d | 0 | Each | 530.23 | 717.34 | Each | 530.23 | 717.34 | 24.3.5.4 ,
24-29-a-05 | Providing and installing PVC Tapered core BSS Class 'B'working pressure : 8" i/d | 0 | Each | 731.44 | 1052.2 | Each | 731.44 | 1052.2 | 24.3.5.4 ,
24-29-a-06 | Providing and installing PVC Tapered core BSS Class 'B'working pressure : 10" i/d | 0 | Each | 914.3 | 1448.9 | Each | 914.3 | 1448.9 | 24.3.5.4 ,
24-29-a-07 | Providing and installing PVC Tapered core BSS Class 'B' working pressure : 12" i/d | 0 | Each | 1080.97 | 1669.03 | Each | 1080.97 | 1669.03 | 24.3.5.4 ,
24-29-b-01 | Providing and installing PVC Tapered core BSS Class 'C'working pressure : 2" i/d | 0 | Each | 250.71 | 357.63 | Each | 250.71 | 357.63 | 24.3.5.4 ,
24-29-b-02 | Providing and installing PVC Tapered core BSS Class 'C'working pressure : 3" i/d | 0 | Each | 274.35 | 401.32 | Each | 274.35 | 401.32 | 24.3.5.4 ,
24-29-b-03 | Providing and installing PVC Tapered core BSS Class 'C'working pressure : 4" i/d | 0 | Each | 365.72 | 519.42 | Each | 365.72 | 519.42 | 24.3.5.4 ,
24-29-b-04 | Providing and installing PVC Tapered core BSS Class 'C' working pressure : 6" i/d | 0 | Each | 531.01 | 731.49 | Each | 531.01 | 731.49 | 24.3.5.4 ,
24-29-b-05 | Providing and installing PVC Tapered core BSS Class 'C' working pressure : 8" i/d | 0 | Each | 731.44 | 1065.56 | Each | 731.44 | 1065.56 | 24.3.5.4 ,
24-29-b-06 | Providing and installing PVC Tapered core BSS Class 'C' working pressure : 10" i/d | 0 | Each | 914.3 | 1475.63 | Each | 914.3 | 1475.63 | 24.3.5.4 ,
24-29-b-07 | Providing and installing PVC Tapered core BSS Class 'C' working pressure : 12" i/d | 0 | Each | 1099.58 | 1767.83 | Each | 1099.58 | 1767.83 | 24.3.5.4 ,
24-29-c-01 | Providing and installing PVC Tapered core BSS Class 'D' working pressure : 2" i/d | 0 | Each | 250.71 | 350.95 | Each | 250.71 | 350.95 | 24.3.5.4 ,
24-29-c-02 | Providing and installing PVC Tapered core BSS Class 'D' working pressure : 3" i/d | 0 | Each | 274.35 | 394.64 | Each | 274.35 | 394.64 | 24.3.5.4 ,
24-29-c-03 | Providing and installing PVC Tapered core BSS Class 'D' working pressure : 4" i/d | 0 | Each | 365.72 | 552.83 | Each | 365.72 | 552.83 | 24.3.5.4 ,
24-29-c-04 | Providing and installing PVC Tapered core BSS Class 'D' working pressure : 6" i/d | 0 | Each | 530.23 | 797.53 | Each | 530.23 | 797.53 | 24.3.5.4 ,
24-29-c-05 | Providing and installing PVC Tapered core BSS Class 'D' working pressure : 8" i/d | 0 | Each | 731.44 | 1185.85 | Each | 731.44 | 1185.85 | 24.3.5.4 ,
24-29-c-06 | Providing and installing PVC Tapered core BSS Class 'D' working pressure : 10" i/d | 0 | Each | 914.3 | 1742.93 | Each | 914.3 | 1742.93 | 24.3.5.4 ,
24-29-c-07 | Providing and installing PVC Tapered core BSS Class 'D' working pressure : 12" i/d | 0 | Each | 1097.16 | 2052.75 | Each | 1097.16 | 2052.75 | 24.3.5.4 ,
24-30-a-01 | Providing, laying, cutting, jointing, testing and disinfecting High Density Polyethylene Pipe (HDPE) Din-8074/Din-8075/ISO-4427 in trenches, complete in all respects (40 mm dia) PN-8 | Rft | 7.42 | 42.07 | m | 24.36 | 138.03 | 24.3.4, | 0
24-30-a-02 | Providing, laying, cutting, jointing, testing and disinfecting High Density Polyethylene Pipe (HDPE) Din-8074/Din-8075/ISO-4427 in trenches, complete in all respects (50 mm dia) PN-8 | Rft | 7.42 | 61.37 | m | 24.36 | 201.34 | 24.3.4, | 0
24-30-a-03 | Providing, laying, cutting, jointing, testing and disinfecting High Density Polyethylene Pipe (HDPE) Din-8074/Din-8075/ISO-4427 in trenches, complete in all respects (63 mm dia) PN-8 | Rft | 7.42 | 90.47 | m | 24.36 | 296.81 | 24.3.4, | 0
24-30-a-04 | Providing, laying, cutting, jointing, testing and disinfecting High Density Polyethylene Pipe (HDPE) Din-8074/Din-8075/ISO-4427 in trenches, complete in all respects (75 mm dia) PN-8 | Rft | 7.31 | 126.32 | m | 24 | 414.44 | 24.3.4, | 0
24-30-a-05 | Providing, laying, cutting, jointing, testing and disinfecting High Density Polyethylene Pipe (HDPE) Din-8074/Din-8075/ISO-4427 in trenches, complete in all respects (90 mm dia) PN-8 | Rft | 12.17 | 180.47 | m | 39.93 | 592.09 | 24.3.4, | 0
24-30-a-06 | Providing, laying, cutting, jointing, testing and disinfecting High Density Polyethylene Pipe (HDPE) Din-8074/Din-8075/ISO-4427 in trenches, complete in all respects (110 mm dia) PN-8 | Rft | 14.44 | 266.58 | m | 47.38 | 874.61 | 24.3.4, | 0
24-30-a-07 | Providing, laying, cutting, jointing, testing and disinfecting High Density Polyethylene Pipe (HDPE) Din-8074/Din-8075/ISO-4427 in trenches, complete in all respects (160 mm dia) PN-8 | Rft | 15.47 | 555.89 | m | 50.77 | 1823.79 | 24.3.4, | 0
24-30-a-08 | Providing, laying, cutting, jointing, testing and disinfecting High Density Polyethylene Pipe (HDPE) Din-8074/Din-8075/ISO-4427 in trenches, complete in all respects (200 mm dia) PN-8 | Rft | 18.11 | 850.32 | m | 59.42 | 2789.76 | 24.3.4, | 0
24-30-a-09 | Providing, laying, cutting, jointing, testing and disinfecting High Density Polyethylene Pipe (HDPE) Din-8074/Din-8075/ISO-4427 in trenches, complete in all respects (250 mm dia) PN-8 | Rft | 20.54 | 1307.36 | m | 67.38 | 4289.25 | 24.3.4, | 0
24-30-a-10 | Providing, laying, cutting, jointing, testing and disinfecting High Density Polyethylene Pipe (HDPE) Din-8074/Din-8075/ISO-4427 in trenches, complete in all respects (300 mm dia) PN-8 | Rft | 23.19 | 2085.74 | m | 76.08 | 6842.97 | 24.3.4, | 0
24-30-b-01 | Providing, laying, cutting, jointing, testing and disinfecting High Density Polyethylene Pipe (HDPE) Din-8074/Din-8075/ISO-4427 in trenches, complete in all respects (20mm dia) PN-10 | Rft | 5.45 | 23.83 | m | 17.87 | 78.19 | 24.3.4, | 0
24-30-b-02 | Providing, laying, cutting, jointing, testing and disinfecting High Density Polyethylene Pipe (HDPE) Din-8074/Din-8075/ISO-4427 in trenches, complete in all respects (25mm dia) PN-10 | Rft | 5.53 | 24.14 | m | 18.13 | 79.2 | 24.3.4, | 0
24-30-b-03 | Providing, laying, cutting, jointing, testing and disinfecting High Density Polyethylene Pipe (HDPE) Din-8074/Din-8075/ISO-4427 in trenches, complete in all respects (32 mm dia) PN-10 | Rft | 5.53 | 32.91 | m | 18.13 | 107.97 | 24.3.4, | 0
24-30-b-04 | Providing, laying, cutting, jointing, testing and disinfecting High Density Polyethylene Pipe (HDPE) Din-8074/Din-8075/ISO-4427 in trenches, complete in all respects (40 mm dia) PN-10 | Rft | 7.42 | 49.61 | m | 24.34 | 162.76 | 24.3.4, | 0
24-30-b-05 | Providing, laying, cutting, jointing, testing and disinfecting High Density Polyethylene Pipe (HDPE)Din-8074/Din-8075/ISO-4427 in trenches, complete in all respects (50 mm dia) PN-10 | Rft | 7.42 | 72.68 | m | 24.34 | 238.46 | 24.3.4, | 0
24-30-b-06 | Providing, laying, cutting, jointing, testing and disinfecting High Density Polyethylene Pipe (HDPE) Din-8074/Din-8075/ISO-4427 in trenches, complete in all respects (63 mm dia) PN-10 | Rft | 7.42 | 111.07 | m | 24.34 | 364.41 | 24.3.4, | 0
24-30-b-07 | Providing, laying, cutting, jointing, testing and disinfecting High Density Polyethylene Pipe (HDPE) Din-8074/Din-8075/ISO-4427 in trenches, complete in all respects (75 mm dia) PN-10 | Rft | 7.42 | 152.77 | m | 24.34 | 501.21 | 24.3.4, | 0
24-30-b-08 | Providing, laying, cutting, jointing, testing and disinfecting High Density Polyethylene Pipe (HDPE) Din-8074/Din-8075/ISO-4427 in trenches, complete in all respects (90 mm dia) PN-10 | Rft | 12.21 | 221.82 | m | 40.06 | 727.74 | 24.3.4, | 0
24-30-b-09 | Providing, laying, cutting, jointing, testing and disinfecting High Density Polyethylene Pipe (HDPE) Din-8074/Din-8075/ISO-4427 in trenches, complete in all respects (110 mm dia) PN-10 | Rft | 14.44 | 324.23 | m | 47.38 | 1063.73 | 24.3.4, | 0
24-30-b-10 | Providing, laying, cutting, jointing, testing and disinfecting High Density Polyethylene Pipe (HDPE) Din-8074/Din-8075/ISO-4427 in trenches, complete in all respects (160 mm dia) PN-10 | Rft | 15.47 | 666.91 | m | 50.77 | 2188.02 | 24.3.4, | 0
24-30-b-11 | Providing, laying, cutting, jointing, testing and disinfecting High Density Polyethylene Pipe (HDPE) Din-8074/Din-8075/ISO-4427 in trenches, complete in all respects (200 mm dia) PN-10 | Rft | 18.11 | 1033.86 | m | 59.42 | 3391.91 | 24.3.4, | 0
24-30-b-12 | Providing, laying, cutting, jointing, testing and disinfecting High Density Polyethylene Pipe (HDPE) Din-8074/Din-8075/ISO-4427 in trenches, complete in all respects (250 mm dia) PN-10 | Rft | 20.54 | 1599.85 | m | 67.38 | 5248.85 | 24.3.4, | 0
24-30-b-13 | Providing, laying, cutting, jointing, testing and disinfecting High Density Polyethylene Pipe (HDPE) Din-8074/Din-8075/ISO-4427 in trenches, complete in all respects (300 mm dia) PN-10 | Rft | 23.19 | 3719.66 | m | 76.08 | 12203.61 | 24.3.4, | 0
24-30-c-01 | Providing, laying, cutting, jointing, testing and disinfecting High Density Polyethylene Pipe (HDPE) Din-8074/Din-8075/ISO-4427 in trenches, complete in all respects (20mm dia) PN-12.5 | Rft | 5.53 | 20.63 | m | 18.13 | 67.67 | 24.3.4, | 0
24-30-c-02 | Providing, laying, cutting, jointing, testing and disinfecting High Density Polyethylene Pipe (HDPE) Din-8074/Din-8075/ISO-4427 in trenches, complete in all respects (25mm dia) PN-12.5 | Rft | 5.53 | 26.09 | m | 18.13 | 85.58 | 24.3.4, | 0
24-30-c-03 | Providing, laying, cutting, jointing, testing and disinfecting High Density Polyethylene Pipe (HDPE) Din-8074/Din-8075/ISO-4427 in trenches, complete in all respects (32 mm dia) PN-12.5 | Rft | 5.53 | 38.42 | m | 18.13 | 126.04 | 24.3.4, | 0
24-30-c-04 | Providing, laying, cutting, jointing, testing and disinfecting High Density Polyethylene Pipe (HDPE) Din-8074/Din-8075/ISO-4427 in trenches, complete in all respects (40 mm dia) PN-12.5 | Rft | 7.42 | 58.4 | m | 24.34 | 191.62 | 24.3.4, | 0
24-30-c-05 | Providing, laying, cutting, jointing, testing and disinfecting High Density Polyethylene Pipe (HDPE) Din-8074/Din-8075/ISO-4427 in trenches, complete in all respects (50 mm dia) PN-12.5 | Rft | 7.42 | 85.57 | m | 24.34 | 280.75 | 24.3.4, | 0
24-30-c-06 | Providing, laying, cutting, jointing, testing and disinfecting High Density Polyethylene Pipe (HDPE) Din-8074/Din-8075/ISO-4427 in trenches, complete in all respects (63 mm dia) PN-12.5 | Rft | 7.42 | 115.03 | m | 24.34 | 377.38 | 24.3.4, | 0
24-30-c-07 | Providing, laying, cutting, jointing, testing and disinfecting High Density Polyethylene Pipe (HDPE) Din-8074/Din-8075/ISO-4427 in trenches, complete in all respects (75 mm dia) PN-12.5 | Rft | 7.42 | 184.02 | m | 24.34 | 603.74 | 24.3.4, | 0
24-30-c-08 | Providing, laying, cutting, jointing, testing and disinfecting High Density Polyethylene Pipe (HDPE) Din-8074/Din-8075/ISO-4427 in trenches, complete in all respects (90 mm dia) PN-12.5 | Rft | 12.21 | 264.03 | m | 40.06 | 866.25 | 24.3.4, | 0
24-30-c-09 | Providing, laying, cutting, jointing, testing and disinfecting High Density Polyethylene Pipe (HDPE) Din-8074/Din-8075/ISO-4427 in trenches, complete in all respects (110 mm dia) PN-12.5 | Rft | 14.44 | 387.66 | m | 47.38 | 1271.85 | 24.3.4, | 0
24-30-c-10 | Providing, laying, cutting, jointing, testing and disinfecting High Density Polyethylene Pipe (HDPE) Din-8074/Din-8075/ISO-4427 in trenches, complete in all respects (160 mm dia) PN-12.5 | Rft | 15.47 | 805.59 | m | 50.77 | 2643.01 | 24.3.4, | 0
24-30-c-11 | Providing, laying, cutting, jointing, testing and disinfecting High Density Polyethylene Pipe (HDPE) Din-8074/Din-8075/ISO-4427 in trenches, complete in all respects (200 mm dia) PN-12.5 | Rft | 18.11 | 1247.78 | m | 59.42 | 4093.78 | 24.3.4, | 0
24-30-c-12 | Providing, laying, cutting, jointing, testing and disinfecting High Density Polyethylene Pipe (HDPE) Din-8074/Din-8075/ISO-4427 in trenches, complete in all respects (250 mm dia) PN-12.5 | Rft | 20.54 | 1945.68 | m | 67.38 | 6383.47 | 24.3.4, | 0
24-30-c-13 | Providing, laying, cutting, jointing, testing and disinfecting High Density Polyethylene Pipe (HDPE) Din-8074/Din-8075/ISO-4427 in trenches, complete in all respects (300 mm dia) PN-12.5 | Rft | 23.19 | 4426.83 | m | 76.08 | 14523.73 | 24.3.4, | 0
24-30-d-01 | Providing, laying, cutting, jointing, testing and disinfecting High Density Polyethylene Pipe (HDPE) Din-8074/Din-8075/ISO-4427 in trenches, complete in all respects (20mm dia) PN-16 | Rft | 5.53 | 22.88 | m | 18.13 | 75.05 | 24.3.4, | 0
24-30-d-02 | Providing, laying, cutting, jointing, testing and disinfecting High Density Polyethylene Pipe (HDPE) Din-8074/Din-8075/ISO-4427 in trenches, complete in all respects (25mm dia) PN-16 | Rft | 5.53 | 29.96 | m | 18.13 | 98.31 | 24.3.4, | 0
24-30-d-03 | Providing, laying, cutting, jointing, testing and disinfecting High Density Polyethylene Pipe (HDPE) Din-8074/Din-8075/ISO-4427 in trenches, complete in all respects (32 mm dia) PN-16 | Rft | 5.53 | 44.19 | m | 18.13 | 144.99 | 24.3.4, | 0
24-30-d-04 | Providing, laying, cutting, jointing, testing and disinfecting High Density Polyethylene Pipe (HDPE) Din-8074/Din-8075/ISO-4427 in trenches, complete in all respects (40 mm dia) PN-16 | Rft | 7.42 | 67.88 | m | 24.34 | 222.71 | 24.3.4, | 0
24-30-d-05 | Providing, laying, cutting, jointing, testing and disinfecting High Density Polyethylene Pipe (HDPE) Din-8074/Din-8075/ISO-4427 in trenches, complete in all respects (50 mm dia) PN-16 | Rft | 7.42 | 102.48 | m | 24.34 | 336.22 | 24.3.4, | 0
24-30-d-06 | Providing, laying, cutting, jointing, testing and disinfecting High Density Polyethylene Pipe (HDPE) Din-8074/Din-8075/ISO-4427 in trenches, complete in all respects (63 mm dia) PN-16 | Rft | 7.42 | 156.99 | m | 24.34 | 515.06 | 24.3.4, | 0
24-30-d-07 | Providing, laying, cutting, jointing, testing and disinfecting High Density Polyethylene Pipe (HDPE) Din-8074/Din-8075/ISO-4427 in trenches, complete in all respects (75 mm dia) PN-16 | Rft | 7.42 | 217.07 | m | 24.34 | 712.19 | 24.3.4, | 0
24-30-d-08 | Providing, laying, cutting, jointing, testing and disinfecting High Density Polyethylene Pipe (HDPE) Din-8074/Din-8075/ISO-4427 in trenches, complete in all respects (90 mm dia) PN-16 | Rft | 12.21 | 313.65 | m | 40.06 | 1029.05 | 24.3.4, | 0
24-30-d-09 | Providing, laying, cutting, jointing, testing and disinfecting High Density Polyethylene Pipe (HDPE) Din-8074/Din-8075/ISO-4427 in trenches, complete in all respects (110 mm dia) PN-16 | Rft | 14.44 | 463.11 | m | 47.38 | 1519.38 | 24.3.4, | 0
24-30-d-10 | Providing, laying, cutting, jointing, testing and disinfecting High Density Polyethylene Pipe (HDPE) Din-8074/Din-8075/ISO-4427 in trenches, complete in all respects (160 mm dia) PN-16 | Rft | 15.47 | 973.37 | m | 50.77 | 3193.47 | 24.3.4, | 0
24-30-d-11 | Providing, laying, cutting, jointing, testing and disinfecting High Density Polyethylene Pipe (HDPE) Din-8074/Din-8075/ISO-4427 in trenches, complete in all respects (200 mm dia) PN-16 | Rft | 18.11 | 1512.24 | m | 59.42 | 4961.42 | 24.3.4, | 0
24-30-d-12 | Providing, laying, cutting, jointing, testing and disinfecting High Density Polyethylene Pipe (HDPE) Din-8074/Din-8075/ISO-4427 in trenches, complete in all respects (250 mm dia) PN-16 | Rft | 20.54 | 2347.85 | m | 67.38 | 7702.92 | 24.3.4, | 0
24-30-d-13 | Providing, laying, cutting, jointing, testing and disinfecting High Density Polyethylene Pipe (HDPE) Din-8074/Din-8075/ISO-4427 in trenches, complete in all respects (300 mm dia) PN-16 | Rft | 22.97 | 5606.06 | m | 75.35 | 18392.57 | 24.3.4, | 0
24-30-e-01 | Providing and installing HDPE Socket 20mm dia | Each | 87.77 | 204.41 | Each | 87.77 | 204.41 | 24.3.4, | 0
24-30-e-02 | Providing and installing HDPE Socket 25mm dia | Each | 87.77 | 257.87 | Each | 87.77 | 257.87 | 24.3.4, | 0
24-30-e-03 | Providing and installing HDPE Socket 32mm dia | Each | 87.77 | 333.69 | Each | 87.77 | 333.69 | 24.3.4, | 0
24-30-e-04 | Providing and installing HDPE Socket 40mm dia | Each | 122.32 | 584.99 | Each | 122.32 | 584.99 | 24.3.4, | 0
24-30-e-05 | Providing and installing HDPE Socket 50mm dia | Each | 723.19 | 1486.21 | Each | 723.19 | 1486.21 | 24.3.4, | 0
24-30-e-06 | Providing and installing HDPE Socket 63mm dia | Each | 723.19 | 1986.79 | Each | 723.19 | 1986.79 | 24.3.4, | 0
24-30-e-07 | Providing and installing HDPE Socket 75mm dia | Each | 128.07 | 1858.23 | Each | 128.07 | 1858.23 | 24.3.4, | 0
24-30-e-08 | Providing and installing HDPE Socket 90mm dia | Each | 128.07 | 3209.31 | Each | 128.07 | 3209.31 | 24.3.4, | 0
24-30-e-09 | Providing and installing HDPE Socket 110mm dia | Each | 182.86 | 6627.22 | Each | 182.86 | 6627.22 | 24.3.4, | 0
24-30-e-10 | Providing and installing HDPE Socket 160mm dia | Each | 182.86 | 6257.86 | Each | 182.86 | 6257.86 | 24.3.4, | 0
24-30-e-11 | Providing and installing HDPE Socket 200mm dia | Each | 182.86 | 7472.86 | Each | 182.86 | 7472.86 | 24.3.4, | 0
24-30-e-12 | Providing and installing HDPE Socket 250mm dia | Each | 182.86 | 8687.86 | Each | 182.86 | 8687.86 | 24.3.4, | 0
24-30-e-13 | Providing and installing HDPE Socket 300mm dia | Each | 182.86 | 9902.86 | Each | 182.86 | 9902.86 | 24.3.4, | 0
24-30-f-01 | Providing and installing HDPE Tee 20mm dia | Each | 292.58 | 482.11 | Each | 292.58 | 482.11 | 24.3.4, | 0
24-30-f-02 | Providing and installing HDPE Tee 25mm dia | Each | 292.58 | 627.91 | Each | 292.58 | 627.91 | 24.3.4, | 0
24-30-f-03 | Providing and installing HDPE Tee 32mm dia | Each | 292.58 | 754.28 | Each | 292.58 | 754.28 | 24.3.4, | 0
24-30-f-04 | Providing and installing HDPE Tee 40mm dia | Each | 365.72 | 1187.06 | Each | 365.72 | 1187.06 | 24.3.4, | 0
24-30-f-05 | Providing and installing HDPE Tee 50mm dia | Each | 365.72 | 1833.44 | Each | 365.72 | 1833.44 | 24.3.4, | 0
24-30-f-06 | Providing and installing HDPE Tee 63mm dia | Each | 365.72 | 2766.56 | Each | 365.72 | 2766.56 | 24.3.4, | 0
24-30-f-07 | Providing and installing HDPE Tee 75mm dia | Each | 438.86 | 3743.66 | Each | 438.86 | 3743.66 | 24.3.4, | 0
24-30-f-08 | Providing and installing HDPE Tee 90mm dia | Each | 438.86 | 6246.56 | Each | 438.86 | 6246.56 | 24.3.4, | 0
24-30-f-09 | Providing and installing HDPE Tee 110mm dia | Each | 585.15 | 10888.35 | Each | 585.15 | 10888.35 | 24.3.4, | 0
24-30-f-10 | Providing and installing HDPE Tee 160mm dia | Each | 585.15 | 11068.17 | Each | 585.15 | 11068.17 | 24.3.4, | 0
24-30-f-11 | Providing and installing HDPE Tee 200mm dia | Each | 585.15 | 18406.77 | Each | 585.15 | 18406.77 | 24.3.4, | 0
24-30-f-12 | Providing and installing HDPE Tee 250mm dia | Each | 585.15 | 33345.2 | Each | 585.15 | 33345.2 | 24.3.4, | 0
24-30-f-13 | Providing and installing HDPE Tee 300mm dia | Each | 585.15 | 53000.25 | Each | 585.15 | 53000.25 | 24.3.4, | 0
24-30-g-01 | Providing and installing HDPE bend 20mm dia | Each | 195.15 | 326.37 | Each | 195.15 | 326.37 | 24.3.4, | 0
24-30-g-02 | Providing and installing HDPE bend 25mm dia | Each | 195.15 | 404.13 | Each | 195.15 | 404.13 | 24.3.4, | 0
24-30-g-03 | Providing and installing HDPE bend 32mm dia | Each | 195.15 | 486.75 | Each | 195.15 | 486.75 | 24.3.4, | 0
24-30-g-04 | Providing and installing HDPE bend 40mm dia | Each | 250.71 | 802.81 | Each | 250.71 | 802.81 | 24.3.4, | 0
24-30-g-05 | Providing and installing HDPE bend 50mm dia | Each | 250.71 | 1193.55 | Each | 250.71 | 1193.55 | 24.3.4, | 0
24-30-g-06 | Providing and installing HDPE bend 63mm dia | Each | 250.71 | 1796.19 | Each | 250.71 | 1796.19 | 24.3.4, | 0
24-30-g-07 | Providing and installing HDPE bend 75mm dia | Each | 274.35 | 2650.89 | Each | 274.35 | 2650.9 | 24.3.4, | 0
24-30-g-08 | Providing and installing HDPE bend 90mm dia | Each | 274.35 | 4001.97 | Each | 274.35 | 4001.97 | 24.3.4, | 0
24-30-g-09 | Providing and installing HDPE bend 110mm dia | Each | 365.72 | 7412.72 | Each | 365.72 | 7412.72 | 24.3.4, | 0
24-30-g-10 | Providing and installing HDPE bend 160mm dia | Each | 365.72 | 10326.29 | Each | 365.72 | 10326.29 | 24.3.4, | 0
24-30-g-11 | Providing and installing HDPE bend 200mm dia | Each | 365.72 | 16091.46 | Each | 365.72 | 16091.46 | 24.3.4, | 0
24-30-g-12 | Providing and installing HDPE bend 250mm dia | Each | 365.72 | 23430.06 | Each | 365.72 | 23430.06 | 24.3.4, | 0
24-30-g-13 | Providing and installing HDPE bend 300mm dia | Each | 365.72 | 43870.01 | Each | 365.72 | 43870.01 | 24.3.4, | 0
24-30-h-01 | Providing and installing HDPE adaptor 20mm | Each | 102.4 | 189.88 | Each | 102.4 | 189.88 | 24.3.4, | 0
24-30-h-02 | Providing and installing HDPE adaptor 25mm | Each | 102.4 | 238.48 | Each | 102.4 | 238.48 | 24.3.4, | 0
24-30-h-03 | Providing and installing HDPE adaptor 32mm | Each | 102.4 | 321.1 | Each | 102.4 | 321.1 | 24.3.4, | 0
24-30-h-04 | Providing and installing HDPE adaptor 40mm | Each | 122.32 | 409.06 | Each | 122.32 | 409.06 | 24.3.4, | 0
24-30-h-05 | Providing and installing HDPE adaptor 50mm | Each | 122.32 | 622.9 | Each | 122.32 | 622.9 | 24.3.4, | 0
24-30-h-06 | Providing and installing HDPE adaptor 63mm | Each | 122.32 | 962.7 | Each | 122.32 | 962.7 | 24.3.4, | 0
24-30-h-07 | Providing and installing HDPE adaptor 75mm | Each | 128.07 | 1488.87 | Each | 128.07 | 1488.87 | 24.3.4, | 0
24-30-h-08 | Providing and installing HDPE adaptor 90mm | Each | 128.07 | 1965.15 | Each | 128.07 | 1965.15 | 24.3.4, | 0
24-30-h-09 | Providing and installing HDPE adaptor 110mm | Each | 182.86 | 3788.98 | Each | 182.86 | 3788.98 | 24.3.4, | 0
24-30-h-10 | Providing and installing HDPE adaptor 160mm | Each | 182.86 | 3827.86 | Each | 182.86 | 3827.86 | 24.3.4, | 0
24-30-h-11 | Providing and installing HDPE adaptor 200mm | Each | 182.86 | 5042.86 | Each | 182.86 | 5042.86 | 24.3.4, | 0
24-30-h-12 | Providing and installing HDPE adaptor 250mm | Each | 182.86 | 6257.86 | Each | 182.86 | 6257.86 | 24.3.4, | 0
24-30-h-13 | Providing and installing HDPE adaptor 300mm | Each | 182.86 | 7472.86 | Each | 182.86 | 7472.86 | 24.3.4, | 0
24-31-a | S/H/J G.I. Flanged Pipe 18" i/d 6.35mm thick | Rft | 1605.65 | 6860.53 | m | 5267.88 | 22508.29 | 24.3.5.3 , | 0
24-31-b | S/H/J G.I. Flanged Pipe 16" i/d 6.35mm thick | Rft | 671.87 | 5270.65 | m | 2204.3 | 17292.15 | 24.3.5.3 , | 0
24-31-c | S/H/J G.I. Flanged Pipe 12" i/d 6.35mm thick | Rft | 802.83 | 4283.8 | m | 2633.94 | 14054.47 | 24.3.5.3 , | 0
24-31-d | S/H/J G.I. Flanged Pipe 10" i/d 6.35mm thick | Rft | 669.04 | 3625.53 | m | 2195.01 | 11894.8 | 24.3.5.3 , | 0
24-31-e | S/H/J G.I. Flanged Pipe 8" i/d 5 mm thick | Rft | 535.12 | 2397.11 | m | 1755.64 | 7864.52 | 24.3.5.3 , | 0
24-31-f | S/H/J G.I. Flanged Pipe 6" i/d 5 mm thick | Rft | 401.41 | 1759.18 | m | 1316.97 | 5771.57 | 24.3.5.3 , | 0
24-31-g | S/H/J G.I. Flanged Pipe 4" i/d 5 mm thick | Rft | 267.63 | 1148.5 | m | 878.04 | 3768.04 | 24.3.5.3 , | 0
24-32-a | S/H/J MS Flanged Pipe 18" i/d 6.35 mm thick | Rft | 1337.95 | 7716.7 | m | 4389.59 | 25317.24 | 24.3.6.23 | 0
24-32-b | S/H/J MS Flanged Pipe 16" i/d 6.35 mm thick | Rft | 892.06 | 5387.56 | m | 2926.71 | 17675.73 | 24.3.6.23 | 0
24-32-c | S/H/J MS Flanged Pipe 12" i/d 6.35mm | Rft | 669.04 | 3949.54 | m | 2195.01 | 12957.8 | 24.3.6.23 | 0
24-32-d | S/H/J MS Flanged Pipe 10" i/d 6.35mm thick | Rft | 535.12 | 3268.87 | m | 1755.64 | 10724.64 | 24.3.6.23 | 0
24-32-e | S/H/J MS Flanged Pipe 8" i/d 5mm thick | Rft | 445.97 | 2632.97 | m | 1463.14 | 8638.34 | 24.3.6.23 | 0
24-32-f | S/H/J MS Flanged Pipe 6" i/d 5mm thick | Rft | 356.73 | 1936.23 | m | 1170.37 | 6352.46 | 24.3.6.23 | 0
24-32-g | S/H/J MS Flanged Pipe 4" i/d 5mm thick | Rft | 222.94 | 1316.44 | m | 731.44 | 4319.04 | 24.3.6.23 | 0
24-33-a | Supplying and Fixing MS manhole cover of 0.25" thick sheet & angle iron frame 2'x2'x0.25" with lock complete | Each | 109.42 | 844.49 | Each | 109.42 | 844.49 | 0 | 0
24-33-b | Supplying and fixing, cast iron manhole cover with frame, etc. (Heavey Type) of approved quality complete. 12" (300 mm) dia. | Each | 74.7 | 1814.58 | Each | 74.7 | 1814.58 | 0 | 0
24-33-c | Supplying and fixing, cast iron manhole cover with frame, etc. (Heavey Type) of approved quality complete. 18" (450 mm) dia. | Each | 74.7 | 3198.47 | Each | 74.7 | 3198.47 | 0 | 0
24-33-d | Supplying and fixing, cast iron manhole cover with frame, etc. (Heavey Type) of approved quality complete. 24" (600 mm) dia. | Each | 104.58 | 3902.67 | Each | 104.58 | 3902.67 | 0 | 0
24-34 | Supplying and Fixing flat iron (2"x3/8") ladder for OHR, holes @ 15" c/c, steps of MS bars 5/8" i/d & paint compl | Rft | 60.5 | 804.97 | m | 198.49 | 2640.97 | 0 | 0
24-35 | Supplying and Fixing C.I. vent pipe for storage522tanks including jally etc | Rft | 4.39 | 509.83 | m | 14.4 | 1672.67 | 24.3.5.1, | 0
24-36-a | Supplying and Fixing MS cap of 3/8" thick sheet : 10" i/d | Each | 26.15 | 3054.53 | Each | 26.15 | 3054.53 | 24.3.6.23 | 0
24-36-b | Supplying and Fixing MS cap of 3/8" thick sheet : 8" i/d | Each | 26.15 | 1475.03 | Each | 26.15 | 1475.03 | 24.3.6.23 | 0
24-36-c | Supplying and Fixing MS cap of 3/8" thick sheet : 6" i/d | Each | 26.15 | 1001.49 | Each | 26.15 | 1001.49 | 24.3.6.23 | 0
24-36-d | Supplying and Fixing MS cap of 3/8" thick sheet : 4" i/d | Each | 26.15 | 574.41 | Each | 26.15 | 574.41 | 24.3.6.23 | 0
24-37-a | Providing and fixing MS Flanges5223" dia (3/8" Thick) | Pair | 89.64 | 454.14 | Pair | 89.64 | 454.14 | 24.3.5.3 , | 0
24-37-b | Providing and fixing MS Flanges5224" dia (3/8" Thick) | Pair | 119.52 | 544.77 | Pair | 119.52 | 544.77 | 24.3.5.3 , | 0
24-37-c | Providing and fixing MS Flanges5226" dia (3/8" Thick) | Pair | 149.4 | 756.9 | Pair | 149.4 | 756.9 | 24.3.5.3 , | 0
24-37-d | Providing and fixing MS Flanges5228" dia (3/8"Thick) | Pair | 186.75 | 976.5 | Pair | 186.75 | 976.5 | 24.3.5.3 , | 0
24-37-e | Providing and fixing MS Flanges52210" dia (3/8"Thick) | Pair | 298.8 | 1453.05 | Pair | 298.8 | 1453.05 | 24.3.5.3 , | 0
24-38-a | Supplying and Fixing Flanged Expansion Joints BSS 2035: 18" i/d | Each | 1562.47 | 80537.48 | Each | 1562.47 | 80537.48 | 24.3.6.2 | 0
24-38-b | Supplying and Fixing Flanged Expansion Joints BSS 2035: 16" i/d | Each | 1562.47 | 62312.48 | Each | 1562.47 | 62312.48 | 24.3.6.2 | 0
24-38-c | Supplying and Fixing Flanged Expansion Joints BSS 2035: 12" i/d | Each | 1562.47 | 33152.48 | Each | 1562.47 | 33152.48 | 24.3.6.2 | 0
24-38-d | Supplying and Fixing Flanged Expansion Joints BSS 2035: 10" i/d | Each | 1562.47 | 20394.97 | Each | 1562.47 | 20394.97 | 24.3.6.2 | 0
24-38-e | Supplying and Fixing Flanged Expansion Joints BSS 2035: 8" i/d | Each | 1179.64 | 15759.64 | Each | 1179.64 | 15759.64 | 24.3.6.2 | 0
24-38-f | Supplying and Fixing Flanged Expansion Joints BSS 2035: 6" i/d | Each | 1179.64 | 10899.64 | Each | 1179.64 | 10899.64 | 24.3.6.2 | 0
24-38-g | Supplying and Fixing Flanged Expansion Joints BSS 2035: 4" i/d | Each | 887.06 | 9392.06 | Each | 887.06 | 9392.06 | 24.3.6.2 | 0
24-39-a | Supplying and Fixing MS Suspension Clamp 3/8" thick for housing pipe : 18" i/d | Each | 2340.6 | 5438.85 | Each | 2340.6 | 5438.85 | 24.3.6.13. | 0
24-39-b | Supplying and Fixing MS Suspension Clamp 3/8" thick for housing pipe : 16" i/d | Each | 2340.6 | 4603.54 | Each | 2340.6 | 4603.54 | 24.3.6.13. | 0
24-39-c | Supplying and Fixing MS Suspension Clamp 3/8" thick for housing pipe : 12" i/d | Each | 1462.88 | 2981.63 | Each | 1462.88 | 2981.63 | 24.3.6.13. | 0
24-39-d | Supplying and Fixing MS Suspension Clamp 3/8" thick for housing pipe : 10" i/d | Each | 877.72 | 2117.03 | Each | 877.72 | 2117.02 | 24.3.6.13. | 0
24-39-e | Supplying and Fixing MS Suspension Clamp 3/8" thick for housing pipe : 8" i/d | Each | 585.15 | 1602.71 | Each | 585.15 | 1602.71 | 24.3.6.13. | 0
24-39-f | Supplying and Fixing MS Suspension Clamp 3/8" thick for housing pipe : 6" i/d | Each | 438.86 | 1289.36 | Each | 438.86 | 1289.36 | 24.3.6.13. | 0
24-39-g | Supplying and Fixing MS Suspension Clamp 3/8"522thick for housingpipe : 4" i/d | Each | 292.58 | 596.33 | Each | 292.58 | 596.33 | 24.3.6.13. | 0
24-40 | Supplying and Fixing PVC Water Stopper 8" wide 3/8" thick. Providing and fixing PVC water stopper 8" wide 3/8" thick in verticle (Wall/Column) or horizontal (Floor/Slab) expansion joint inclusing cutting and jointing complete in all respects. | Rft | 17.85 | 169.72 | m | 58.55 | 556.83 | 0 | 0
24-41 | Conducting Elec: Resistivity survey of the area and furnishing its reports. | No | 2023.13 | 31972.88 | No | 2023.13 | 31972.88 | 0 | 0
24-42 | Logging of bore hole with electrical equipment and furnishing reports. | Job | 2427.75 | 23082.75 | Job | 2427.75 | 23082.75 | 0 | 0
24-43 | Providing and lowering pezu meter 1.25" GI pipe522including allaccessories. | Rft | 99.18 | 266.85 | m | 325.4 | 875.5 | 24.3.5.3 , | 0
24-44 | P&L Reflux valves (C.I) of BSS quality/weight including jointing material 3" i/d-6" i/d. | Each | 835.12 | 5695.12 | Each | 835.12 | 5695.12 | 24.3.5.6.6 | 0
24-45-a | Laying cut, joint, test & disinfect of 8"i/d of GI522pipe line including cost of welding, excavation and filling compaction etc complete. | Joint | 325.13 | 1673.78 | Joint | 325.13 | 1673.78 | 24.3.5.3 , | 0
24-45-b | Laying cut, joint, test & disinfect of 6"i/d of GI522pipe line including cost of welding, excavation and filling compaction etc complete. | Joint | 325.13 | 1584.84 | Joint | 325.13 | 1584.84 | 24.3.5.3 , | 0
24-45-c | Laying cut, joint, test & disinfect of 4"i/d of GI522pipe line including cost of welding, excavation and filling compaction etc complete. | Joint | 325.13 | 1024.97 | Joint | 325.13 | 1024.97 | 24.3.5.3 , | 0
24-45-d | Laying cut, joint, test & disinfect of 3"i/d of GI522pipe line including cost of welding, excavation and filling compaction etc complete. | Joint | 325.13 | 819.39 | Joint | 325.13 | 819.39 | 24.3.5.3 , | 0
24-45-e | Laying cut, joint, test & disinfect of 2-1/2"i/d of522GI pipe line including cost of welding, excavation and filling compaction etc complete. | Joint | 325.13 | 762.53 | Joint | 325.13 | 762.53 | 24.3.5.3 , | 0
24-46 | Testing of soil for bearing capacity & chemical contents upto any depth. | Rft | 986.88 | 5479.34 | m | 3237.8 | 17976.85 | 0 | 0
24-47-a | Supply and Fixing Affridev type hand pump with all accessories except riser pipe. | Each | 902.63 | 21557.63 | Each | 902.63 | 21557.63 | 0 | 0
24-47-b | Supply and Fixing a simple hand pump (Single handle) upto 80 Feet | Each | 902.63 | 10622.63 | Each | 902.63 | 10622.63 | 0 | 0
24-48-a | Supply and installation of manually controlled voltage regulator oil cooled with 99.9% copper winding, and independed control regulator on each phase 20-30 KVA | Each | 1494 | 97448.63 | Each | 1494 | 97448.63 | 0 | 0
24-48-b | Supply and installation of manually controlled voltage regulator oil cooled with 99.9% copper winding, and independed control regulator on each phase 35-50 KVA | Each | 1494 | 171329.73 | Each | 1494 | 171329.7 | 0 | 0
24-48-c | Supply and installation of manually controlled voltage regulator oil cooled with 99.9% copper winding, and independed control regulator on each phase 60-100 KVA | Each | 1494 | 370550.25 | Each | 1494 | 370550.31 | 0 | 0
24-48-d | Supply and installation of three phase automatic voltage stabilizers having output volatage of 400 volts ±5%, three phase 99.9% copper wound with protective devices 20-30 KV A | Each | 1494 | 141735.38 | Each | 1494 | 141735.41 | 0 | 0
24-48-e | Supply and installation of three phase automatic voltage stabilizers having output volatage of 400 volts ±5%, three phase 99.9% copper wound with protective devices 35-50 KVA | Each | 1494 | 319013 | Each | 1494 | 319013 | 0 | 0
24-48-f | Supply and installation of three phase automatic voltage stabilizers having output volatage of 400 volts ±5%, three phase 99.9% copper equipped with protective devices 60-100 KV A | Each | 1494 | 518172.75 | Each | 1494 | 518172.81 | 0 | 0
24-49-a | Providing and Fixing Brass peet / gate valve 1" dia | Each | 79.68 | 1047.63 | Each | 79.68 | 1047.63 | 24.3.5.5.2 | 0
24-49-b | Providing and Fixing Brass peet / gate valve 1.25" dia | Each | 119.52 | 1751.67 | Each | 119.52 | 1751.67 | 24.3.5.5.2 | 0
24-49-c | Providing and Fixing Brass peet / gate valve 1.5" dia | Each | 119.52 | 2104.02 | Each | 119.52 | 2104.02 | 24.3.5.5.2 | 0
24-49-d | Providing and Fixing Brass peet / gate valve 2" dia | Each | 119.52 | 3112.47 | Each | 119.52 | 3112.47 | 24.3.5.5.2 | 0
24-49-e | Providing and Fixing Brass peet / gate valve 2.5" dia | Each | 119.52 | 4168.3 | Each | 119.52 | 4168.3 | 24.3.5.5.2 | 0
24-49-f | Providing and Fixing Brass peet / gate valve 3" dia | Each | 119.52 | 7269.39 | Each | 119.52 | 7269.39 | 24.3.5.5.2 | 0
24-49-g | Providing and Fixing Brass peet / gate valve 4" dia | Each | 119.52 | 13294.17 | Each | 119.52 | 13294.17 | 24.3.5.5.2 | 0
24-50-a-01 | Supply & Installation, testing and commissioning of Submersible Pump (ISO - 9906 Certified) Coupled with Submersible rewind-able Electric Motor with AC winding and all accessories like Motor Control Unit (equipped with UV/OV, dry run protection device, surge protection, phase reverse indicator) Complete in all accessories including NRV, Pressure Gauge, Sluice valve except column pipe and power cable with appropriate Head and Discharge : 10 HP, | Each | 2303.25 | 332624.09 | Each | 2303.25 | 332624.09 | 0 | 0
24-50-a-02 | Supply & Installation, testing and commissioning of Submersible Pump (ISO - 9906 Certified) Coupled with Submersible rewind-able Electric Motor with AC winding and all accessories like Motor Control Unit (equipped with UV/OV, dry run protection device, surge protection, phase reverse indicator) Complete in all accessories including NRV, Pressure Gauge, Sluice valve except column pipe and power cable with appropriate Head and Discharge : 15 HP | Each | 4606.5 | 415818.38 | Each | 4606.5 | 415818.41 | 0 | 0
24-50-a-03 | Supply & Installation, testing and commissioning of Submersible Pump (ISO - 9906 Certified) Coupled with Submersible rewind-able Electric Motor with AC winding and all accessories like Motor Control Unit (equipped with UV/OV, dry run protection device, surge protection, phase reverse indicator) Complete in all accessories including NRV, Pressure Gauge, Sluice valve except column pipe and power cable with appropriate Head and Discharge : 25 HP | Each | 4606.5 | 462608.03 | Each | 4606.5 | 462608 | 0 | 0
24-50-a-04 | Supply & Installation, testing and commissioning of Submersible Pump (ISO - 9906 Certified) Coupled with Submersible rewind-able Electric Motor with AC winding and all accessories like Motor Control Unit (equipped with UV/OV, dry run protection device, surge protection, phase reverse indicator) Complete in all accessories including NRV, Pressure Gauge, Sluice valve except column pipe and power cable with appropriate Head and Discharge : 30 HP | Each | 4606.5 | 504035.91 | Each | 4606.5 | 504035.91 | 0 | 0
24-50-a-05 | Supply & Installation, testing and commissioning of Submersible Pump (ISO - 9906 Certified) Coupled with Submersible rewind-able Electric Motor with AC winding and all accessories like Motor Control Unit (equipped with UV/OV, dry run protection device, surge protection, phase reverse indicator) Complete in all accessories including NRV, Pressure Gauge, Sluice valve except column pipe and power cable with appropriate Head and Discharge : 40 HP | Each | 4606.5 | 700161.19 | Each | 4606.5 | 700161.19 | 0 | 0
24-50-a-06 | Supply & Installation, testing and commissioning of Submersible Pump (ISO - 9906 Certified) Coupled with Submersible rewind-able Electric Motor with AC winding and all accessories like Motor Control Unit (equipped with UV/OV, dry run protection device, surge protection, phase reverse indicator) Complete in all accessories including NRV, Pressure Gauge, Sluice valve except column pipe and power cable with appropriate Head and Discharge : 50 HP | Each | 4606.5 | 766700.69 | Each | 4606.5 | 766700.69 | 0 | 0
24-50-a-07 | Supply & Installation, testing and commissioning of Submersible Pump (ISO - 9906 Certified) Coupled with Submersible rewind-able Electric Motor with AC winding and all accessories like Motor Control Unit (equipped with UV/OV, dry run protection device, surge protection, phase reverse indicator) Complete in all accessories including NRV, Pressure Gauge, Sluice valve except column pipe and power cable with appropriate Head and Discharge : 80 HP | Each | 4108.5 | 1146208.5 | Each | 4108.5 | 1146209 | 0 | 0
24-50-b-01 | Supply & Installation, testing and commissioning of Centrifugal Pump (ISO - 9906 Certified) Coupled with rewind-able Electric Motor with AC winding and all accessories like Motor Control Unit (equipped with UV/OV, dry run protection device, surge protection, phase reverse indicator) and top set Complete in all acessories including NRV, Pressure Gauge, Sluice valve except column pipe and power cable with appropriate Head and Discharge : 80 HP | Each | 4606.5 | 1219606.5 | Each | 4606.5 | 1219607 | 0 | 0
24-50-b-02 | Supply & Installation, testing and commissioning of Centrifugal Pump (ISO - 9906 Certified) Coupled with rewind-able Electric Motor with AC winding and all accessories like Motor Control Unit (equipped with UV/OV, dry run protection device, surge protection, phase reverse indicator) and top set Complete in all acessories including NRV, Pressure Gauge, Sluice valve except column pipe and power cable with appropriate Head and Discharge : 50 HP | Each | 4145.85 | 380795.84 | Each | 4145.85 | 380795.81 | 0 | 0
24-50-b-03 | Supply & Installation, testing and commissioning of Centrifugal Pump (ISO - 9906 Certified) Coupled with rewind-able Electric Motor with AC winding and all accessories like Motor Control Unit (equipped with UV/OV, dry run protection device, surge protection, phase reverse indicator) and top set Complete in all acessories including NRV, Pressure Gauge, Sluice valve except column pipe and power cable with appropriate Head and Discharge : 40 HP | Each | 3685.2 | 309865.19 | Each | 3685.2 | 309865.19 | 0 | 0
24-50-b-04 | Supply & Installation, testing and commissioning of Centrifugal Pump (ISO - 9906 Certified) Coupled with rewind-able Electric Motor with AC winding and all accessories like Motor Control Unit (equipped with UV/OV, dry run protection device, surge protection, phase reverse indicator) and top set Complete in all acessories including NRV, Pressure Gauge, Sluice valve except column pipe and power cable with appropriate Head and Discharge : 30 HP | Each | 3454.88 | 254959.88 | Each | 3454.88 | 254959.91 | 0 | 0
24-50-b-05 | Supply & Installation, testing and commissioning of Centrifugal Pump (ISO - 9906 Certified) Coupled with rewind-able Electric Motor with AC winding and all accessories like Motor Control Unit (equipped with UV/OV, dry run protection device, surge protection, phase reverse indicator) and top set Complete in all acessories including NRV, Pressure Gauge, Sluice valve except column pipe and power cable with appropriate Head and Discharge : 25 HP | Each | 3454.88 | 225799.88 | Each | 3454.88 | 225799.91 | 0 | 0
24-50-c-01 | Supply and installation of Submersible Flat Cable made of 99.9% copper, coated with double PVC as per BSS Standards, 3x10 mm2 | Meter | 99.6 | 646.35 | Meter | 99.6 | 646.35 | 0 | 0
24-50-c-02 | Supply and installation of Submersible Flat Cable made of 99.9% copper, coated with double PVC as per BSS Standards, 3x16 mm2 | Meter | 99.6 | 889.35 | Meter | 99.6 | 889.35 | 0 | 0
24-50-c-03 | Supply and installation of Submersible Flat Cable made of 99.9% copper, coated with double PVC as per BSS Standards, 3x25 mm2 | Meter | 99.6 | 1618.35 | Meter | 99.6 | 1618.35 | 0 | 0
24-50-c-04 | Supply and installation of Submersible Flat Cable made of 99.9% copper, coated with double PVC as per BSS Standards, 3x35 mm2 | Meter | 99.6 | 1861.35 | Meter | 99.6 | 1861.35 | 0 | 0
24-51-a | Repair of C.I sluice valve/ reflux valve i/c packing sheet, nuts, bolts, spindle etc: complete of the522following size.a) 3" (75 mm) dia of Valve | Each | 952.42 | 952.42 | Each | 952.42 | 952.42 | 24.3.5.5.2 | 0
24-51-b | Repair of C.I sluice valve/ reflux valve i/c packing sheet, nuts, bolts, spindle etc: complete of the522following size.a) 4" (100 mm) dia of Valve | Each | 1111.16 | 1111.16 | Each | 1111.16 | 1111.16 | 24.3.5.5.2 | 0
24-51-c | Repair of C.I sluice valve/ reflux valve i/c packing sheet, nuts, bolts, spindle etc: complete of the522following size.a) 6" (150 mm) dia of Valve | Each | 1269.9 | 1269.9 | Each | 1269.9 | 1269.9 | 24.3.5.5.2 | 0
24-52-a | Repair /removal & testing of leakages in existing/ already laid pipe line i/c cost of extraction/522excavation with welding joint coating with bictumen/ red oxide and reinstallation to its original position after refilling with execavated material etc: complete in all respect of the following sizes. a) 6" (150 mm) dia of Valve | Each | 1512.68 | 1788.5 | Each | 1512.68 | 1788.5 | 24.3.6.25 | 0
24-52-b | Repair /removal & testing of leakages in existing/ already laid pipe line i/c cost of extraction/522excavation with welding joint coating with bictumen/ red oxide and reinstallation to its original position after refilling with execavated material etc: complete in all respect of the following sizes. a) 4" (100 mm) dia of Valve | Each | 1512.68 | 1732.12 | Each | 1512.68 | 1732.12 | 24.3.6.25 | 0
24-52-c | Repair /removal & testing of leakages in existing/ already laid pipe line i/c cost of extraction/522excavation with welding joint coating with bictumen/ red oxide and reinstallation to its original position after refilling with execavated material etc: complete in all respect of the following sizes. a) 3" (75 mm) dia of Valve | Each | 1282.35 | 1501.79 | Each | 1282.35 | 1501.79 | 24.3.6.25 | 0
24-52-d | Repair /removal & testing of leakages in existing/ already laid pipe line i/c cost of extraction/522excavation with welding joint coating with bictumen/ red oxide and reinstallation to its original position after refilling with execavated material etc: complete in all respect of the following sizes. a) 2" (50 mm) dia of Valve | Each | 1282.35 | 1445.4 | Each | 1282.35 | 1445.4 | 24.3.6.25 | 0
24-53-a | Replacement of existing/ GM Peet valve of the following sizes i/c cost of Union Nipple, Sockets etc : 1" dia | Each | 230.32 | 1690.35 | Each | 230.32 | 1690.35 | 24.3.5.5.6 | 0
24-53-b | Providing and Fixing Brass peet / gate valve 1.25" dia | Each | 230.32 | 2557.45 | Each | 230.32 | 2557.45 | 24.3.5.5.6 | 0
24-53-c | Providing and Fixing Brass peet / gate valve 1.5" dia | Each | 230.32 | 3135.79 | Each | 230.32 | 3135.79 | 24.3.5.5.6 | 0
24-53-d | Providing and Fixing Brass peet / gate valve 2" dia | Each | 345.49 | 4727.18 | Each | 345.49 | 4727.18 | 24.3.5.5.6 | 0
24-53-e | Providing and Fixing Brass peet / gate valve 2.5" dia | Each | 345.49 | 7176.62 | Each | 345.49 | 7176.62 | 24.3.5.5.6 | 0
24-54-a | Replacement of existing damaged rusted &522chocked G.I pipe with new GI pipes of EN 10255 -2004 (Medium Approved Quality ) including laying, cutting, jointing, testing and disinfecting with socket joint including specials and valves etc.Complete as per specifications 1" ( 25 mm) Nominal Pipe Size (NPS) | Rft | 13.55 | 249.72 | m | 44.46 | 819.28 | 24.3.5.3 , | 0
24-54-b | Replacement of existing damaged rusted &522chocked G.I pipe with new GI pipes of EN 10255 -2004 (Medium Approved Quality ) including laying, cutting, jointing, testing and disinfecting with socket joint including specials and valves etc.Complete as per specifications 1W ( 32 mm) Nominal Pipe Size (NPS) | Rft | 14.96 | 319.55 | m | 49.08 | 1048.41 | 24.3.5.3 , | 0
24-54-c | Replacement of existing damaged rusted &522chocked G.I pipe with new GI pipes of EN 10255 -2004 (Medium Approved Quality ) including laying, cutting, jointing, testing and disinfecting with socket joint including specials and valves etc.Complete as per specifications '1/" (40 mm) Nominal Pipe Size (NPS) | Rft | 14.96 | 358.86 | m | 49.08 | 1177.36 | 24.3.5.3 , | 0
24-54-d | Replacement of existing damaged rusted &522chocked G.I pipe with new GI pipes of EN 10255 -2004 (Medium Approved Quality ) including laying, cutting, jointing, testing and disinfecting with socket joint including specials and valves etc.Complete as per specifications '2" (50 mm) Nominal Pipe Size (NPS) | Rft | 15.41 | 508.21 | m | 50.55 | 1667.35 | 24.3.5.3 , | 0
24-54-e | Replacement of existing damaged rusted &522chocked G.I pipe with new GI pipes of EN 10255 -2004 (Medium Approved Quality ) including laying, cutting, jointing, testing and disinfecting with socket joint including specials and valves etc.Complete as per specifications '21/2" (65 mm) Nominal Pipe Size (NPS) | Rft | 15.73 | 646.3 | m | 51.61 | 2120.4 | 24.3.5.3 , | 0
24-54-f | Replacement of existing damaged rusted &522chocked G.I pipe with new GI pipes of EN 10255 -2004 (Medium Approved Quality ) including laying, cutting, jointing, testing and disinfecting with socket joint including specials and valves etc.Complete as per specifications 3" (75 mm) Nominal Pipe Size (NPS) | Rft | 18.21 | 834.3 | m | 59.74 | 2737.21 | 24.3.5.3 , | 0
24-54-g | Replacement of existing damaged rusted &522chocked G.I pipe with new GI pipes of EN 10255 -2004 (Medium Approved Quality ) including laying, cutting, jointing, testing and disinfecting with socket joint including specials and valves etc.Complete as per specifications 4" ( 100 mm) Nominal Pipe Size (NPS) | Rft | 19.22 | 1205.27 | m | 63.07 | 3954.29 | 24.3.5.3 , | 0
24-55-a | Supply and Fixing MS Column pipe for Deep well Turbine (DWT) pumps for 4" ( 100 mm) Nominal Pipe Size (NPS), 3/16" thick, 10' length | Rft | 77.81 | 797.17 | m | 255.29 | 2615.39 | 24.3.6.23 | 0
24-55-b | Supply and Fixing MS Column pipe for Deep well Turbine (DWT) pumps for 6" ( 100 mm) Nominal Pipe Size (NPS), 3/16" thick, 10' length | Rft | 93.38 | 1209.29 | m | 306.35 | 3967.49 | 24.3.6.23 | 0
24-55-c | Supply and Fixing MS Column pipe for Deep well Turbine (DWT) pumps for 2.5" ( 63 mm) Nominal Pipe Size (NPS), 3/16" thick, 10' length | Rft | 77.81 | 536.58 | m | 255.29 | 1760.43 | 24.3.6.23 | 0
24-55-d | Supply and Fixing MS Column pipe for Deep well Turbine (DWT) pumps for 3" ( 75 mm) Nominal Pipe Size (NPS), 3/16" thick, 10' length | Rft | 77.81 | 623.37 | m | 255.29 | 2045.18 | 24.3.6.23 | 0
24-56-a | Supply and Fixing MS Column pipe with flanges for sub,erssible pump : 4" ( 100 mm) Nominal Pipe Size (NPS), 3/16" thick, 10’ length | Rft | 77.81 | 902.31 | m | 255.29 | 2960.34 | 24.3.6.23 | 0
24-56-b | Supply and Fixing MS Column pipe with flanges for sub,erssible pump : 3" ( 75 mm) Nominal Pipe Size (NPS), 3/16" thick, 10’ length | Rft | 77.81 | 728.81 | m | 255.29 | 2391.11 | 24.3.6.23 | 0
24-56-c | Supply and Fixing MS Column pipe with flanges for sub,erssible pump : 2.5" ( 63 mm) Nominal Pipe Size (NPS), 3/16" thick, 10’ length | Rft | 77.81 | 642.06 | m | 255.29 | 2106.49 | 24.3.6.23 | 0
24-57-a | Tubewell Development/yield test with pumping unit minimum 8 hours for tube wells more than 6" dia | Job | 809.25 | 9071.25 | Job | 809.25 | 9071.25 | 0 | 0
24-57-b | Tubewell Development/yield test with pumping unit minimum 8 hours for tube wells upto 6" dia | Job | 809.25 | 28693.5 | Job | 809.25 | 28693.5 | 0 | 0
24-58-a | Supply and installation of Column pipe for Bowl Assembly of ASTM53 standard material with stainless steel nut bolts/double galvanized and flanges thickness 20mm, with outside surface epoxy coated, 2.5" size | Rft | 184.26 | 861.87 | m | 604.53 | 2827.64 | 0 | 0
24-58-b | Supply and installation of Column pipe for Bowl Assembly of ASTM53 standard material with stainless steel nut bolts/double galvanized and flanges thickness 20mm, with outside surface epoxy coated, 3" size | Rft | 207.29 | 1011.02 | m | 680.09 | 3316.98 | 0 | 0
24-58-c | Supply and installation of Column pipe for Bowl Assembly of ASTM53 standard material with stainless steel nut bolts/double galvanized and flanges thickness 20mm, with outside surface epoxy coated, 4" size | Rft | 230.32 | 1355.54 | m | 755.66 | 4447.3 | 0 | 0
24-58-d | Supply and installation of Column pipe for Bowl Assembly of ASTM53 standard material with stainless steel nut bolts/double galvanized and flanges thickness 20mm, with outside surface epoxy coated, 5" size | Rft | 287.91 | 1812.43 | m | 944.57 | 5946.28 | 0 | 0
24-59-a | Replacement of existing S.S sluice valve for high head lines i.e with pumping machienry and pumping main i/c required fitting (if necessary i/c flanges, packing sheet, bolts & Nuts etc a) 3" (75 mm) dia of Valve | Each | 725.21 | 10840.33 | Each | 725.21 | 10840.33 | 24.3.5.5.2 | 0
24-59-b | Replacement of existing S.S sluice valve for high head lines i.e with pumping machienry and pumping main i/c required fitting (if necessary i/c flanges, packing sheet, bolts & Nuts etc b) 4" (100 mm) dia of Valve | Each | 725.21 | 13808.58 | Each | 725.21 | 13808.58 | 24.3.5.5.2 | 0
24-59-c | Replacement of existing S.S sluice valve for high head lines i.e with pumping machienry and pumping main i/c required fitting (if necessary i/c flanges, packing sheet, bolts & Nuts etc c) 6" (150 mm) dia of Valve | Each | 1091.86 | 25235.86 | Each | 1091.86 | 25235.86 | 24.3.5.5.2 | 0
24-60-a | Replacement of existing C.I sluice valve for distribution net work AERO Type (Mughal Made original) of requried fittings if necessary i/c flanges, Pakcing sheet, bolts & Nuts etc complete. a) 3" (75 mm) dia of Valve | Each | 725.21 | 8106.58 | Each | 725.21 | 8106.58 | 24.3.5.5.2 | 0
24-60-b | Replacement of existing C.I sluice valve for distribution net work AERO Type (Mughal Made original) of requried fittings if necessary i/c flanges, Pakcing sheet, bolts & Nuts etc complete. b) 4" (100 mm) dia of Valve | Each | 725.21 | 8887.83 | Each | 725.21 | 8887.83 | 24.3.5.5.2 | 0
24-60-c | Replacement of existing C.I sluice valve for distribution net work AERO Type (Mughal Made original) of requried fittings if necessary i/c flanges, Pakcing sheet, bolts & Nuts etc complete. c) 6" (150 mm) dia of Valve | Each | 725.21 | 10840.33 | Each | 725.21 | 10840.33 | 24.3.5.5.2 | 0
24-61-a | Providing and fixing of packing sheet for valves i/c nuts, bolts as required at site complete. c) 6" (150 mm) dia of Valve | Each | 244.33 | 635.08 | Each | 244.33 | 635.08 | 24.3.5.5.2 | 0
24-61-b | Providing and fixing of packing sheet for valves i/c nuts, bolts as required at site complete. c) 4" (100 mm) dia of Valve | Each | 244.33 | 479.07 | Each | 244.33 | 479.07 | 24.3.5.5.2 | 0
24-61-c | Providing and fixing of packing sheet for valves i/c nuts, bolts as required at site complete. a) 3" (75 mm) dia of Valve | Each | 169.32 | 382.19 | Each | 169.32 | 382.19 | 0 | 0
24-61-d | Providing and fixing of packing sheet for valves i/c nuts, bolts as required at site complete. a) 2-1/2" (63 mm) dia of Valve | Each | 169.32 | 373.44 | Each | 169.32 | 373.44 | 0 | 0
24-62 | Cleaning of reservoirs in any capacity | Each | 809.25 | 809.25 | Each | 809.25 | 809.25 | 0 | 0
24-63 | Water quality test Biological / Chemical / Physical paraMeter. | Job | 0 | 0 | Job | 0 | 0 | 0 | 0
24-64 | Supply and Fixing of Man Hole cover made of Angle iron fram 2'x2' size. | Each | 373.5 | 1309.05 | Each | 373.5 | 1309.05 | 0 | 0
24-65-a | Supply and Fixing of thrust bearing for Submersible motor (a) (10-25) Hp | Each | 373.5 | 11916 | Each | 373.5 | 11916 | 0 | 0
24-65-b | Supply and Fixing of thrust bearing for Submersible motor (b) (30-50) Hp | Each | 373.5 | 13981.5 | Each | 373.5 | 13981.5 | 0 | 0
24-66 | Supply and Fixing of Guide bearing for Electric522motors | Each | 373.5 | 1163.25 | Each | 373.5 | 1163.25 | 0 | 0
24-67 | Supply and Fixing of Stainless steel Top rod for Electric motors. | Each | 373.5 | 2287.13 | Each | 373.5 | 2287.13 | 0 | 0
24-68 | Supply and Fixing Carbon bush (Submercible) | Each | 373.5 | 920.25 | Each | 373.5 | 920.25 | 0 | 0
24-69-a | Supply and Fixing Rubber Bearing for Column shaft 2.5" | Each | 373.5 | 1345.5 | Each | 373.5 | 1345.5 | 0 | 0
24-69-b | Supply and Fixing Rubber Bearing for Column shaft 4" Supply and Fixing Rubber Bearing for Column | Each | 373.5 | 1588.5 | Each | 373.5 | 1588.5 | 0 | 0
24-69-c | Supply and Fixing Rubber Bearing for Column 522shaft 5" | Each | 373.5 | 1953 | Each | 373.5 | 1953 | 0 | 0
24-70-a | Furnish and install of column pipe socket 4'' dia. | Each | 149.4 | 1294.9 | Each | 149.4 | 1294.9 | 0 | 0
24-70-b | Furnish and install of column pipe socket 5'' dia. | Each | 149.4 | 2029.98 | Each | 149.4 | 2029.98 | 0 | 0
24-71 | Extraction of Turbine/submersible pump & lowering/ Installation of the same after necessary rapair. | Job | 9213 | 9213 | Job | 9213 | 9213 | 0 | 0
24-72-a | Providing and fixing G.I Flanges5223" dia (5/8"Thick) | Pair | 89.64 | 612.09 | Pair | 89.64 | 612.09 | 24.3.5.3 , | 0
24-72-b | Providing and fixing G.I Flanges5224" dia (5/8"Thick) | Pair | 119.52 | 720.95 | Pair | 119.52 | 720.95 | 24.3.5.3 , | 0
24-72-c | Providing and fixing G.I Flanges5226" dia (5/8"Thick) | Pair | 149.4 | 1036.35 | Pair | 149.4 | 1036.35 | 24.3.5.3 , | 0
24-72-d | Providing and fixing G.I Flanges5228" dia (5/8"Thick) | Pair | 186.75 | 1705.5 | Pair | 186.75 | 1705.5 | 24.3.5.3 , | 0
24-72-e | Providing and fixing G.I Flanges52210" dia (5/8"Thick) | Pair | 298.8 | 2103.07 | Pair | 298.8 | 2103.07 | 24.3.5.3 , | 0
24-73 | Riser Pipe for hand Pump (2" dia PVC Pipes) | RFT | 119.52 | 192.38 | m | 392.13 | 631.18 | 0 | 0
24-74-a | Providing and laying R.C.C pipe moulded with cement concrete 1:1-1/2:3, Class-2, including carriage of pipe from factory to site of work, jointing, cutting pipe where necessary, finishing and testing, etc. for culverts complete:- 6" i/d | Rft | 57.58 | 347.15 | m | 188.91 | 1138.95 | 0 | 0
24-74-b | Providing and laying R.C.C pipe moulded with cement concrete 1:1-1/2:3, Class-2, including carriage of pipe from factory to site of work, jointing, cutting pipe where necessary, finishing and testing, etc. for culverts complete:- 9" i/d wall thickness 1". | Rft | 65.05 | 488.96 | m | 213.42 | 1604.18 | 0 | 0
24-74-c | Providing and laying R.C.C pipe moulded with cement concrete 1:1-1/2:3, Class-2, including carriage of pipe from factory to site of work, jointing, cutting pipe where necessary, finishing and testing, etc. for culverts complete:-12" i/d, wall thickness 2". | Rft | 68.1 | 551.06 | m | 223.43 | 1807.95 | 0 | 0
24-74-d | Providing and laying R.C.C pipe moulded with cement concrete 1:1-1/2:3, Class-2, including carriage of pipe from factory to site of work, jointing, cutting pipe where necessary, finishing and testing, etc. for culverts complete:-18" i/d, wall thickness 2.2". | Rft | 85.16 | 783.78 | m | 279.39 | 2571.47 | 0 | 0
24-74-e | Providing and laying R.C.C pipe moulded with cement concrete 1:1-1/2:3, Class-2, including carriage of pipe from factory to site of work, jointing, cutting pipe where necessary, finishing and testing, etc. for culverts complete:-24" i/d, wall thickness 3". | Rft | 145.42 | 1050.59 | m | 477.09 | 3446.82 | 0 | 0
24-75 | Mobilization of plant for pressure pump / Hand Pump | Job | 0 | 0 | Job | 0 | 0 | 0 | 0
24-76-a | Providing and Fixing of Submerssible pump with motor for pressure pump5220.5 HP | Each | 575.81 | 33623.81 | Each | 575.81 | 33623.81 | 0 | 0
24-76-b | Providing and Fixing of Submerssible pump with motor for pressure pump 1 HP | Each | 575.81 | 37025.81 | Each | 575.81 | 37025.81 | 0 | 0
24-76-c | Providing and Fixing of Submerssible pump with motor for pressure pump 1.5 HP | Each | 875.23 | 41091.73 | Each | 875.23 | 41091.73 | 0 | 0
24-76-d | Providing and Fixing of Submerssible pump with motor for pressure pump 2 HP | Each | 875.23 | 46741.48 | Each | 875.23 | 46741.48 | 0 | 0
24-77-a | Steel Rope for pressure pump 3/8" dia | Rft | 24.28 | 109.33 | m | 79.65 | 358.69 | 0 | 0
24-77-b | Steel Rope for pressure pump 1/2" dia | Rft | 24.28 | 127.55 | m | 79.65 | 418.48 | 0 | 0
24-78-a | Steel rope for suspension bridge ( Nallah Crossing) 3/4" dia | Rft | 101.16 | 429.21 | m | 331.88 | 1408.16 | 0 | 0
24-78-b | Steel rope for suspension bridge ( Nallah Crossing) 1" dia | Rft | 161.85 | 708.6 | m | 531 | 2324.8 | 0 | 0
24-78-c | Steel rope for suspension bridge ( Nallah Crossing) 1-1/4" dia | Rft | 202.31 | 931.31 | m | 663.75 | 3055.49 | 0 | 0
24-79 | Electric Resistivity Survey for tubewell construction complete in all respects (minimum 03 locations). | No | 4313.3 | 32197.55 | No | 4313.3 | 32197.55 | 0 | 0
24-80 | Yield test by using air compressor in test bore. | Job | 809.25 | 9071.25 | Job | 809.25 | 9071.25 | 0 | 0
24-81 | Providing, installing and testing of submersible pump of 0.5 cusec (40 hp) tentative flow and 350 ft dynamic head, with 400 ft. pump setting, (peraMeter are variable depending upon yield test) for pumping clear water to under ground water tank, of M/S KSB or GRUNDFOS make including appropriate size of Sluice Valve, Check valve, Header pipe of required dia, Suction Pipes, Reflux Valve, Pressure Gauges, Motor Control Unit comprising of Automatic Stardelta Starter, MCCB, Ammeter, Volt Meter, Dry Running Protection Devices, Phase failure Device & Over/under Load Relay, all components are fixed in steel cabinet with lockable arrangement, mechanical installation, packing and transportation up to site complete. | Each | 2303.25 | 811493.25 | Each | 2303.25 | 811493.31 | 0 | 0
24-82 | Providing & installation of 20 BHP submersible pumping having a discharge 7000 gallons per hour against a total head of 150 ft i/c cost of all allied accessories, commissioning testing etc, complete in all respects. | Each | 2303.25 | 536903.25 | Each | 2303.25 | 536903.31 | 0 | 0
24-83 | Site clearance, grubbing and disposal of muddy water to nearest disposal point. | m2 | 699.19 | 2931.93 | 1000 SFT | 0.7 | 2.93 | 0 | 0
24-84 | Reaming of 15" dia Pilot bore hole, 0m to 360m, without casing pipes including withdrawings the boring pipes, washing the bore by means of pipe cylinder etc. all complete as per direction of engineer in-charge | m | 452.56 | 452.56 | RFT | 452.56 | 452.56 | 0 | 0
24-85 | Electrical log (self potential resistivty both short and normal) of test bore holes. | Each | 14827.95 | 66465.45 | Each | 14827.95 | 66465.45 | 0 | 0
24-86 | Installation of Anchor Bars in spill way & Dam Embankment by using No. 11 bar (11' length) including 3” dia bore-hole along with cement slurry bentonite. | Meter | 1171.48 | 3029.46 | Meter | 1171.48 | 3029.46 | 0 | 0
24-87 | Water Pressure Test including drilling and testing for calculation of water losses in bore-hole: 0-30 | Meter | 181.87 | 5041.87 | Meter | 181.87 | 5041.87 | 0 | 0
24-88 | Providing & Fixing of Chain Pulley Block of 3 ton capacity, Complete in all respects. | Each | 404.63 | 26527.13 | Each | 404.63 | 26527.13 | 0 | 0
24-89 | Providing & Fixing unservicable brass bushes for bowel assembly | Each | 202.31 | 3239.81 | Each | 202.31 | 3239.81 | 0 | 0
25-01 | Laying, linking and packing tramway line | Rft | 25.19 | 25.19 | m | 82.63 | 82.63 | 25.3 , | 0
25-02 | Dismantling tramway track | Rft | 8.07 | 8.07 | m | 26.47 | 26.47 | 25.3 , | 0
25-03 | Laying, linking of BG track, including packing,522straightening and levelling | Rft | 68.47 | 68.47 | m | 224.66 | 224.66 | 25.3 , | 0
25-04 | Linking points and crossings, complete with522fastening | Each | 6505.13 | 6505.13 | Each | 6505.13 | 6505.13 | 25.3 , | 0
25-05 | Bending or straightening BG rail with jim crow | Each | 731.44 | 731.44 | Each | 731.44 | 731.44 | 25.3 , | 0
25-06 | Fixing street lamp posts | Each | 687.86 | 687.86 | Each | 687.86 | 687.86 | 25.3 , | 0
25-07 | Binding ends of sleepers and timbers of all sizes &522kinds, including spreading & restacking | Each | 84.97 | 84.97 | Each | 84.97 | 84.97 | 25.3 , | 0
25-08 | Opening stacks of sleepers & timber of all kinds and sizes, including spreading for inspection | Each | 10 | 10 | Each | 10 | 10 | 0 | 0
25-09 | Small iron work, such as gusset plates, knees, bends, stirrups, straps, rings etc excluding erection | Tonne | 71712 | 205362 | Tonne | 71712 | 205362 | 0 | 0
25-10 | Fabrication of heavy steel work with angle, tees,522sheet iron etc for making trusses, girders etc | Tonne | 10582.5 | 145360.27 | Tonne | 10582.5 | 145360.3 | 25.3 , | 0
25-11 | Erection and fitting in position iron trusses,522staging of water tanks, etc | Tonne | 11461.53 | 11461.53 | Tonne | 11461.53 | 11461.53 | 25.3 , | 0
25-12 | Fixing corrugated iron sheet including rivetting,522etc24 SWG to 26 SWG | Sft | 16.93 | 16.93 | m2 | 182.19 | 182.19 | 25.3 , | 0
25-13 | Erecting corrugated iron sheet tanks, upto 20'522height | Tonne | 16483.8 | 16483.8 | Tonne | 16483.8 | 16483.8 | 25.3 , | 0
25-14 | Erecting rolled steel beams or old rails, in roof etcerection & fixing in position | Tonne | 991.02 | 991.02 | Tonne | 991.02 | 991.02 | 25.3 , | 0
25-15 | Erecting rolled steel beams or rails, erection for522posts etc (other than in roofs) | Tonne | 489.29 | 489.29 | Tonne | 489.29 | 489.29 | 25.3 , | 0
25-16 | Making bolts & nuts of iron rods | Kg | 156.87 | 255.77 | Kg | 156.87 | 255.77 | 25.3.2, | 0
25-17-a | Cutting rails,rolled steel joist & beams, with522hacksaw : Upto 6" size | Each cut | 300.94 | 300.94 | Each cut | 300.94 | 300.94 | 25.3.2, | 0
25-17-b | Cutting rails,rolled steel joist & beams, with hacksaw : Above 6" size | Each cut | 451.31 | 451.31 | Each cut | 451.31 | 451.31 | 25.3.2, | 0
25-18 | Cutting rails or rolled steel beams of size below 6" with jim | Each cut | 150.38 | 150.38 | Each cut | 150.38 | 150.38 | 25.3.2, | 0
25-19 | Bending rolled steel beams or rails | Per Bend | 257.97 | 1653.51 | Per Bend | 257.97 | 1653.51 | 25.3.2, | 0
25-20 | Drilling holes,in plates over 1/2" thick per inch dia. or part thereof | Each hole | 70.61 | 70.61 | Each hole | 70.61 | 70.61 | 25.4.2.3 | 0
25-21 | Extra for drilling holes in plates upto 1/2" thick per inch dia, or part thereof | Each hole | 34.86 | 34.86 | Each hole | 34.86 | 34.86 | 25.4.2.3 | 0
25-22 | Rivetting 1/8" dia | Each | 9.03 | 9.03 | Each | 9.03 | 9.03 | 25.4.5 | 0
25-23 | Cutting out Rivets, all sizes. | Each | 25.09 | 25.09 | Each | 25.09 | 25.09 | 25.4.2.2 , | 0
25-24 | Fitting and erection of gutters of sheet iron | Rft | 51.98 | 51.98 | m | 170.53 | 170.53 | 25.4.8 | 0
25-25 | Cutting and fixing iron bars, for barred windows | Each | 68.53 | 68.53 | Each | 68.53 | 68.53 | 25.4.2.2 , | 0
25-26 | Cutting GI sheets of 2'-8" wide. | Each | 30.15 | 30.15 | Each | 30.15 | 30.15 | 25.4.2.2 , | 0
25-27 | Notching web or foot of rail posts for housing rail beams | Each cut | 601.69 | 655.96 | Each cut | 601.69 | 655.96 | 25.4.2.2 | 0
25-28 | Hoop iron netted trellis work fixed with nails | Sft | 58.84 | 61.1 | m2 | 633.1 | 657.41 | 25.4.4, | 0
25-29 | Fixing zinc, iron or GI sheet on table tops | Sft | 30.63 | 31.42 | m2 | 329.61 | 338.11 | 25.4.4, | 0
25-30-a | Providing and fixing steel grated doors, complete with locking arrangement, angle iron frame 2"x2"x3/8" and 3/4" round bars 4" center to center. | Sft | 601.76 | 1463.99 | m2 | 6474.92 | 15752.59 | 25.3, | 0
25-30-b | Providing and fixing steel grated doors, complete522with locking arrangement, angle iron frame2"x2"x3/8" and 1" square bars 4" center to center. | Sft | 601.76 | 1562.9 | m2 | 6474.92 | 16816.76 | 25.3, | 0
25-31 | Providing and fixing steel grated doors, with5221/16" thick sheeting including angle iron frame2"x2"x3/8" and 3/4" square bars 4" center to centerwith locking arrangement. | Sft | 543.27 | 1936.27 | m2 | 5845.57 | 20834.25 | 25.3, | 0
25-32 | Providing and fixing grating in opening including522fixing at site with flat iron 2" x 3/8" and 3/4"round bars at 4" center to center. | Sft | 146.29 | 572.46 | m2 | 1574.05 | 6159.68 | 25.3, | 0
25-33-a | Providing and fixing terrace railing 2" i/d conduit pipe 16 SWG, welded with 5/8" x 5/8" square bar 2.75 ft. high fixed at 5" centre to centre, in RCC slab with suitable arrangement, complete in all resppects as per design and drawing. | Rft | 145.66 | 935.17 | m | 477.9 | 3068.13 | 25.7.4 | 0
25-33-b | Providing and fixing steel square pipe size l-l/2" x l-l/2" of 16 gauge including its welding, complete in all respect, as specified | Rft | 37.97 | 192.56 | m | 124.58 | 631.76 | 25.7.4 | 0
25-34 | Providing and fixing collapsible gate made of 2"x2"x1/4" tee iron at top and bottom, channel iron verticals 3/4" x 1/4" x 1/4" x 1/8" at 3" to 5" centre to centre (approximate) and flat iron crosses 3/4" x 3/16" and best quality rollers at bottom of 3" diameters including holdfast, handles 12" long of 3/4" x 1/4" x 1/4" x 1/8" channel iron, locking arrangment inside and outside, painting 3 coats of black japan enamel, complete in working order. | Sft | 333.47 | 1000.05 | m2 | 3588.1 | 10760.58 | 0 | 0
25-35 | Providing and Fixing 24 SWG GI sheet rolling522shutter of steel frame of MS channel 2"x1.25"x1/8" complete | Sft | 41.71 | 282.44 | m2 | 448.77 | 3039.03 | 25.3 , | 0
25-36 | Providing and Fixing MS angle iron 1"x1"x1/4"522edge protector nozing of steps of stairs, complete | Rft | 49.33 | 340.11 | m | 161.85 | 1115.85 | 25.3 , | 0
25-37 | Providing and Fixing stair railing of 2.5" i/d GI522pipe, welded with 5/8"x5/8" MS bars 2'-9" high, fixed in each step | Rft | 171.19 | 577.05 | m | 561.64 | 1893.2 | 25.3 , | 0
25-38 | Providing and Fixing GI wire gauze 24 SWG, (12x12) meshes per sq.in., fixed to steel windows or doors etc, complete in all respects | Sft | 124.13 | 235.16 | m2 | 1335.6 | 2530.29 | 25.3 , | 0
25-39-a-01 | Providing and fixing steel windows with openable glazed pannels, using beam section for frame 1-1/2" x 1" x 5/8" x 1/8", z-section for leaves 3/4" x 1" x 3/4" x 1/8", T- section sashes 1"x1"x1/8", glass panes, wooden screed for glazing embded over a thin layer of putty duly screwed with leaves, brass fittings holdfast, duly painted, complete in all respects, including all cost of material and labour etc. as per approved design and as directed by the engineer - in -charge: Glass pane 2mm thick | Sft | 36.1 | 710.94 | m2 | 388.49 | 7649.71 | 25.3 , | 0
25-39-a-02 | Providing and fixing steel windows with openable glazed pannels, using beam section for frame 1-1/2" x 1" x 5/8" x 1/8", z-section for leaves 3/4" x 1" x 3/4" x 1/8", T- section sashes 1"x1"x1/8", glass panes, wooden screed for glazing embded over a thin layer of putty duly screwed with leaves, brass fittings holdfast, duly painted, complete in all respects, including all cost of material and labour etc. as per approved design and as directed by the engineer - in -charge Glass pane 2.5mm thick | Sft | 36.1 | 717.01 | m2 | 388.49 | 7715.07 | 0 | 0
25-39-a-03 | Providing and fixing steel windows with openable glazed pannels, using beam section for frame 1-1/2" x 1" x 5/8" x 1/8", z-section for leaves 3/4" x 1" x 3/4" x 1/8", T- section sashes 1"x1"x1/8", glass panes, wooden screed for glazing embded over a thin layer of putty duly screwed with leaves, brass fittings holdfast, duly painted, complete in all respects, including all cost of material and labour etc. as per approved design and as directed by the engineer - in -charge Glass pane 3mm thick | Sft | 36.1 | 726.73 | m2 | 388.49 | 7819.66 | 0 | 0
25-39-a-04 | Providing and fixing steel windows with openable glazed pannels, using beam section for frame 1-1/2" x 1" x 5/8" x 1/8", z-section for leaves 3/4" x 1" x 3/4" x 1/8", T- section sashes 1"x1"x1/8", glass panes, wooden screed for glazing embded over a thin layer of putty duly screwed with leaves, brass fittings holdfast, duly painted, complete in all respects, including all cost of material and labour etc. as per approved design and as directed by the engineer - in -charge: Glass pane 4mm thick | Sft | 36.1 | 735.24 | m2 | 388.49 | 7911.17 | 0 | 0
25-39-a-05 | Providing and fixing steel windows with openable glazed pannels, using beam section for frame 1-1/2" x 1" x 5/8" x 1/8", z-section for leaves 3/4" x 1" x 3/4" x 1/8", T- section sashes 1"x1"x1/8", glass panes, wooden screed for glazing embded over a thin layer of putty duly screwed with leaves, brass fittings holdfast, duly painted, complete in all respects, including all cost of material and labour etc. as per approved design and as directed by the engineer - in -charge Glass pane 5mm thick | Sft | 36.1 | 744.35 | m2 | 388.49 | 8009.23 | 0 | 0
25-39-b-01 | Providing and Fixing steel windows 18 gauge with openable glazed panels With 22 SWG wire gauze : Glass pane 2mm | Sft | 39.84 | 815.26 | m2 | 428.68 | 8772.25 | 0 | 0
25-39-b-02 | Providing and Fixing steel windows 18 gauge with openable glazed panels With 22 SWG wire gauze : Glass pane 2.5mm | Sft | 39.84 | 815.26 | m2 | 428.68 | 8772.25 | 0 | 0
25-39-b-03 | Providing and Fixing steel windows 18 gauge with openable glazed panels With 22 SWG wire gauze : Glass pane 3mm | Sft | 39.84 | 831.06 | m2 | 428.68 | 8942.2 | 0 | 0
25-39-b-04 | Providing and Fixing steel windows 18 gauge with openable glazed panels With 22 SWG wire gauze : Glass pane 4mm | Sft | 39.84 | 839.56 | m2 | 428.68 | 9033.72 | 0 | 0
25-39-b-05 | Providing and Fixing steel windows 18 gauge with openable glazed panels With 22 SWG wire gauze : Glass pane 5mm | Sft | 39.84 | 848.68 | m2 | 428.68 | 9131.77 | 0 | 0
25-40 | Providing and Fixing steel windows 18 gauge with openable glazed panels With 22 SWG wire gauze : | Sft | 653.63 | 1255.05 | m2 | 7033 | 13504.34 | 0 | 0
25-41 | Providing and Fixing angle iron railing with MS Pipe 2" dia at top and at Mid-height, using 2.5"x2.5"x3/8" angle iron post 4.5' long, 5" to 6" apart, complete | Rft | 345.49 | 1534.55 | m | 1133.49 | 5034.62 | 25.7.4 | 0
25-42 | Providing and fixing barbed wire (12 Guage) fencing consisting of 1.5"x1.5"x3/16" angle iron post 3.25 ft long, 5 to 6 ft centre to centre embedded in cement concrete 1:2:4 base of size 9"x9"x12", and 3 rows of barbed wire, painting posts, etc. complete in all respects. | Rft | 74.49 | 208.77 | m | 244.4 | 684.93 | 25.7.4 | 0
25-43 | Providing and fixing barbed (22 SWG) wire fence on compound wall, consisting of 1.5"x1.5"x3/16" angle iron post 3 ft long, 4 ft apart embedded in cement concrete 1:2:4 base of size 6"x6"x9", and 4 rows of barbed wire, including binding wire, painting posts, etc. complete in all respects. | Rft | 79.87 | 232.7 | m | 262.03 | 763.46 | 25.7.4 | 0
25-44 | Supplying and Fixing 18SWG Steel Almirah, 12" max depth including box shelves, back, shelves, lock, spray paint complete | Sft | 147.82 | 1144.04 | m2 | 1590.53 | 12309.82 | 0 | 0
25-45-a | Supplying and Fixing 18 SWG MS Sheet Door with angle iron frame (1.5"x1.5"x1/8"), bolt, hinges, paint etc complete | Sft | 150.68 | 769.54 | m2 | 1621.34 | 8280.25 | 0 | 0
25-45-b | Supplying and Fixing 18 SWG MS Sheet Gate with angle iron frame (2"x2"x3/16") with side window, lock, painting etc | Sft | 249.98 | 1017.88 | m2 | 2689.82 | 10952.36 | 0 | 0
25-46 | Fabrication of Steel Girder 4"x8" (Commercial size) including Erection and fitting in position | Rft | 402.29 | 681.74 | m | 1319.85 | 2236.68 | 25.4.2 | 0
25-47 | Supply and fixing of fancy type stainless steel chromium plate 2" dia pipes stair railing 3/4" dia pipe fixed on specified space on steps in horizontal positions, complete in all respects | Rft | 325.26 | 1418.76 | m | 1067.11 | 4654.71 | 25.7.4 | 0
25-48 | Removing & folding design paracutist cloth shade with steel rope size 85'x50' complete in all respects | sft | 404.63 | 404.63 | m2 | 4353.77 | 4353.77 | 0 | 0
25-49 | Providing and Fixing of Steel chowkat including GI sheet (heavy gauge) with holdfast embedded in PCC 5" to 6" wide | Kg | 87.65 | 263.82 | Kg | 87.65 | 263.82 | 25.4.8 | 0
25-50-a | Providing and Fixing of Steel Bracket (heavy) for Split Unit outside | Each | 105.2 | 712.7 | Each | 105.2 | 712.7 | 0 | 0
25-50-b | Supply and fixing of steel bracket for curtain pipe | Each | 40.46 | 161.96 | Each | 40.46 | 161.96 | 25.7.4 | 0
25-51 | Supply and Fixing of Tee Iron (2''x2''x1/8'') | RFT | 42.33 | 175.98 | m | 138.88 | 577.36 | 25.3.8 | 0
25-52 | Providing, making & fixing of Steel manhole cover i/c angle iron (1 1/2" x 1 1/4" x 1/8") frame with M.S. sheet'complete . | Each | 298.8 | 691.24 | Each | 298.8 | 691.24 | 0 | 0
25-53 | Providing, making and fixing of steel grill of MS pipe (2"x1") ornamental design i/c cost of paiting complete. | Sft | 194.22 | 676.89 | m2 | 2089.81 | 7283.38 | 0 | 0
25-54 | Minor repair of steel joinery complete. | Sft | 38.66 | 54.89 | m2 | 416.02 | 590.59 | 0 | 0
25-55 | Supply and Fixing of steel ladder 5' dia upto 15' height with umbrella railing complete in all respect | Each | 3423.75 | 14358.75 | Each | 3423.75 | 14358.75 | 0 | 0
25-56 | Providing and fixing steel gate of 16-18 SWG MS Sheet Gate with angle iron frame (2"x2"x3/16") with side window, lock, painting etc M.S. sheet covering including hold fast, with or without rollers and track arrangement including providing wicket shutter of required size with all accessories and locking arrangement complete | Sft | 231.59 | 563.41 | m2 | 2491.96 | 6062.31 | 0 | 0
25-57 | Providing & Fixing of M.S Girder (WF 10x30) Duly painted including red oxide primer, complete in all respects. | Rft | 818.23 | 1170.58 | m | 2684.49 | 3840.5 | 0 | 0
25-58-a | Supply and Fixing of CGI sheets on existing truss frame complete in all respect. | Sft | 169.32 | 302.97 | m2 | 1821.88 | 3259.96 | 0 | 0
25-58-b | Providing and fixing of parking shed consisting of CGI Sheet, tubular pipe frame (heavy) quality and circular columns excluding cost of foundation. | Sft | 23.49 | 457.66 | m2 | 252.79 | 4924.38 | 0 | 0
25-58-c | Providing and fixing of parking shed consisting of fiber glass Sheet, tubular pipe frame (heavy) quality and circular columns excluding cost of foundation. | Sft | 23.49 | 546.35 | m2 | 252.79 | 5878.73 | 0 | 0
25-59 | Making & Fixing of steel racks 1.5" depth i/e angle iron welding jointing with 3- coats painting complete | Sft | 36.97 | 421.56 | m2 | 397.8 | 4536.01 | 0 | 0
25-60-a | Supply and fixing razor wire (2'-0" dia) consisting of 1-1/2"X1-1/2"X3/16" angle iron Y post 2'-6" long 6' to 8' center to center embedded in concrete block of size 3"X9"X6" (PCC 1:2:4), at top of boundary wall including painting posts etc. Complete in all respects. | Rft | 44.2 | 263.05 | m | 145 | 863.03 | 0 | 0
25-60-b | Supply and fixing razor wire (1'-6" dia) consisting of 1-1/2"X1-1/2"X3/16" angle iron Y post 2'-6" long 6' to 8' center to center embedded in concrete block of size 3"X9"X6" (PCC 1:2:4), at top of boundary wall including painting posts etc. Complete in all respects. | Rft | 44.2 | 184.08 | m | 145 | 603.93 | 0 | 0
25-60-c | Supply and fixing razor wire (2'-0" dia) consisting of 1-1/2"X1-1/2"X3/16" angle iron Y post 2'-6" long 6' to 8' center to center fixed with bolt anchorage, at top of boundary wall including painting posts etc. Complete in all respects. | Rft | 44.2 | 275.14 | m | 145 | 902.71 | 0 | 0
25-60-d | Supply and fixing razor wire (1'-6" dia) consisting of 1-1/2"X1-1/2"X3/16" angle iron Y post 2'-6" long 6' to 8' center to center fixed with bolt anchorage, at top of boundary wall including painting posts etc. Complete in all respects. | Rft | 44.2 | 196.17 | m | 145 | 643.6 | 0 | 0
25-61 | Supply and fixing of steel door comprising of steel pipe frame of size 1.25" x 2.5" & 1.25" x 2.5" square pipe at lock rail & devider above and below lock rail using 28 SWG plain sheet on both sides injcluding hold fast, hinges & painting complete. | Sft | 131.66 | 625.74 | m2 | 1416.65 | 6733.01 | 0 | 0
26-01-a-01 | Double arm round conical Pole, Hot dipped galvanized (80 microns) 6 meters overall thickness 4mm Arm length 1.5 meters each with OD 60 mm, base dia 150 mm and top dia 75mm with base plate arrangement 350mm x 350 mm x 20mm, 4 No of Stiffners (150mm 75mm 13mm), Complete in all respects | No | 373.5 | 34097.26 | No | 373.5 | 34097.26 | 26.6.6 | 0
26-01-a-02 | Single arm round conical Pole, hot dipped galvanized (80 microns) 6 meters overall thickness 4mm Arm length 1.5 meters each with OD 60 mm, base dia 150 mm and top dia 75mm with base plate arrangement 350mm x 350 mm x 20mm, 4 No of Stiffners (150mm 75mm 13mm), Complete in all respects | No | 653.63 | 31947.38 | No | 653.63 | 31947.38 | 26.6.6 | 0
26-01-a-03 | Double arm round Conical Pole, hot dipped galvanized (80 microns) 8 meters overall thickness 4mm Arm length 1.5 meters each with OD 60 mm, base dia 180 mm and top dia 75mm with base plate arrangement 400mm x 400 mm x 20mm, 4 No of Stiffners (200mm x 100mm x 20mm), complete in all respects | No | 862.78 | 47951.54 | No | 862.78 | 47951.54 | 26.6.6 | 0
26-01-a-04 | Single arm round conical Pole, hot dipped galvanized (80 microns) 8 meters overall thickness 4mm Arm length 1.5 meters each with OD 60 mm, base dia 180 mm and top dia 75mm with base plate arrangement (400mm x 400 mm x 20mm), 4 No of Stiffners (200mm x 100mm x 20mm), complete in all respects | No | 862.78 | 45521.54 | No | 862.78 | 45521.54 | 26.6.6 | 0
26-01-a-05 | Double arm round conical Pole, hot dipped galvanized 10m overall thickness 5mm Arm length 1.5 meters each with OD 60 mm, base dia 200 mm and top dia 100mm with base plate arrangement 450mm x 450 mm x 25mm, Stiffners size (250mm x 100mm x 20mm), complete in all respects | No | 1307.25 | 64191.01 | No | 1307.25 | 64191.01 | 26.6.6 | 0
26-01-a-06 | Single arm round conical Pole, hot dipped galvanized 10m overall thickness 5mm Arm length 1.5 meters each with OD 60 mm, base dia 200 mm and top dia 100mm with base plate arrangement 450mm x 450 mm x 25mm, Stiffners size (250mm x 100mm x 20mm), Complete in all respects | No | 1307.25 | 61761.01 | No | 1307.25 | 61761.01 | 0 | 0
26-01-b-01 | Supply and Erection PVC flexible pipe : 1" i/d | Rft | 7.47 | 86.44 | m | 24.51 | 283.61 | 26.2.4 | 0
26-01-b-02 | Supply and Erection PVC flexible pipe : 1.5" i/d | Rft | 7.47 | 110.75 | m | 24.51 | 363.34 | 15.2.4 | 0
26-01-b-03 | Supply and Erection PVC flexible pipe : 2" i/d | Rft | 7.47 | 122.89 | m | 24.51 | 403.2 | 15.2.4 | 0
26-01-c-01 | Supply and Erection of pole mounted SMD type light road light fixture in Aluminium dia cast body with corrosioresisted powder coated finish (30-40 watts) with 12/24V DC LED | No | 190.64 | 28242.33 | No | 190.64 | 28242.33 | 15.6.1 | 0
26-01-c-02 | Supply and Erection of pole mounted SMD type light road light fixture in Aluminium dia cast body with corrosion resisted powder coated finish (60-70 watts) with 12/24V DC LED | No | 190.64 | 38922.52 | No | 190.64 | 38922.52 | 15.6.1 | 0
26-01-c-03 | Supply and Erection of pole mounted SMD type light road light fixture in Aluminium dia cast body with corrosion resisted powder coated finish (90-100) with 12/24V DC LED | No | 190.64 | 52287.52 | No | 190.64 | 52287.52 | 15.6.1 | 0
26-01-c-04 | Supply and Erection of pole mounted SMD type light road light fixture in Aluminium dia cast body with corrosion resisted powder coated finish (120-130) with 12/24V DC LED | No | 190.64 | 68082.52 | No | 190.64 | 68082.52 | 15.6.1 | 0
26-01-c-05 | Supply and Erection of AC ENERGY EFFICIENT LED LIGHT BULBS (10 W) | No | 94.12 | 701.62 | No | 94.12 | 701.62 | 15.6.1 | 0
26-01-c-06 | Supply and Erection of AC ENERGY EFFICIENT LED LIGHT BULBS (20 W) | No | 94.12 | 883.87 | No | 94.12 | 883.87 | 15.6.1 | 0
26-01-c-07 | Supply and Erection of AC ENERGY EFFICIENT LED LIGHT BULBS (30 W) | No | 94.12 | 1066.12 | No | 94.12 | 1066.12 | 26.6.1 | 0
26-01-c-08 | Supply and Erection of AC ENERGY EFFICIENT LED LIGHT BULBS (50 W) | No | 94.12 | 1309.12 | No | 94.12 | 1309.12 | 26.6.1 | 0
26-01-c-09 | Supply and Erection of DC ENERGY EFFICIENT LED LIGHT BULBS (100 W) | No | 94.12 | 2524.12 | No | 94.12 | 2524.12 | 15.6.1 | 0
26-01-d-01 | Supply and Erection of Solar PV Module (Solar Panel) Mono-crystalline A-Grade (per Watt) (As per Approved Specifications) | Watt | 0.9 | 73.8 | Watt | 0.9 | 73.8 | 26.1 | 0
26-01-d-02 | Supply and Erection of Solar PV Module (Solar Panel) Poly-crystalline A-Grade (per Watt) (As per Approved Specifications) | Watt | 0.9 | 71.37 | Watt | 0.9 | 71.37 | 26.1 | 0
26-01-e-01 | Supply and Erection of MPPT Solar Light Charge Controller (10 Amps, 12/24 V) with all sort of electronic protections | No | 94.12 | 11424 | No | 94.12 | 11424 | 26.41 | 0
26-01-e-02 | Supply and Erection of MPPT Solar Light Charge Controller (20 Amps, 12/24 V) with all sort of electronic protections | No | 94.12 | 16356.9 | No | 94.12 | 16356.9 | 26.41 | 0
26-01-e-03 | Supply and Erection of MPPT Solar Light Charge Controller (30Amps, 12/24V) with all sort of electronic protections | No | 94.12 | 11940.37 | No | 94.12 | 11940.37 | 26.41 | 0
26-01-e-04 | Supply and Erection of MPPT Solar Light Charge Controller (40Amps, 12/24V) with all sort of electronic protections | No | 94.12 | 24303 | No | 94.12 | 24303 | 26.41 | 0
26-01-e-05 | Supply and Erection of MPPT Solar Light Charge Controller (45 Amps, 12/24V) with all sort of electronic protections | No | 94.12 | 34709.47 | No | 94.12 | 34709.47 | 26.41 | 0
26-01-f-01 | Supply and Erection of 12 V VRLA GEL battery per AH | AH | 4.48 | 317.95 | AH | 4.48 | 317.95 | 26.6 | 0
26-01-f-02 | Supply and Erection of 12 V VRLA AGM Battery per AH | AH | 4.48 | 298.51 | AH | 4.48 | 298.51 | 25.5 | 0
26-01-f-03 | Supply and Erection of 12 V Lead Carbon Battery per AH | AH | 4.48 | 337.39 | AH | 4.48 | 337.39 | 26.7 | 0
26-01-f-04 | Supply and Erection of 12V OPzV battery per AH | AH | 4.48 | 327.67 | AH | 4.48 | 327.67 | 26.8 | 0
26-01-f-05 | Supply and Erection of 12V OPzS battery per AH | AH | 4.48 | 247.48 | AH | 4.48 | 247.48 | 26.8 | 0
26-01-f-06 | Supply and Erection of 12 V Lithium LiFeP04 battery per AH | KWhr | 1494 | 69801.3 | kwhr | 1494 | 69801.3 | 26.9 | 0
26-01-f-07 | Supply and Erection of 2 volt 1500 Ah Cell (12 OPzS 1500) | AH | 1.49 | 99.54 | ah | 1.49 | 99.54 | 26.8 | 0
26-01-g-01 | Supply and Erection 1x2.5 sq.mm flexible copper cable | Rft | 1.49 | 35.51 | m | 4.9 | 116.52 | 26.2, | 0
26-01-g-02 | Supply and Erection 1x4 sq.mm double insulated flexible copper cable | Rft | 1.49 | 52.52 | m | 4.9 | 172.32 | 26.2, | 0
26-01-g-03 | Supply and Erection 1x6 sq.mm single core (XPLE/XPLO insulated/PCV sheathed) flexible copper cable | Rft | 1.49 | 70.75 | m | 4.9 | 232.12 | 26.2, | 0
26-01-g-04 | Supply and Erection 1x10 sq.mm flexible copper cable | Rft | 1.49 | 108.41 | m | 4.9 | 355.69 | 26.2, | 0
26-01-g-05 | Supply and Erection 1x16 sq.mm Copper cable | Rft | 1.25 | 167.7 | m | 4.08 | 550.2 | 26.2, | 0
26-01-g-06 | Supply and Erection 1x25sq.mm Copper cable | Rft | 1.25 | 238.17 | m | 4.08 | 781.4 | 26.2, | 0
26-01-g-07 | Supply and Erection 1x35 sq.mm Copper cable | Rft | 1.25 | 326.86 | m | 4.08 | 1072.39 | 26.2, | 0
26-01-g-08 | Supply and Erection 2x2.5 sq.mm flexible copper cable | Rft | 1.49 | 64.07 | m | 4.9 | 210.19 | 26.2, | 0
26-01-g-09 | Supply and Erection 2x4 sq.mm flexible copper cable | Rft | 1.49 | 95.66 | m | 4.9 | 313.83 | 26.2, | 0
26-01-g-10 | Supply and Erection 2x6 sq.mm flexible copper cable | Rft | 1.49 | 132.71 | m | 4.9 | 435.41 | 26.2, | 0
26-01-g-11 | Supply and Erection 2x10 sq.mm flexible copper cable | Rft | 1.49 | 188.6 | m | 4.9 | 618.78 | 26.2, | 0
26-01-g-12 | Supply and Erection 2x16 sq.mm Copper cable | Rft | 1.49 | 390.29 | m | 4.9 | 1280.49 | 26.2, | 0
26-01-g-13 | Supply and Erection 2x25sq.mm Copper cable | Rft | 1.49 | 548.24 | m | 4.9 | 1798.7 | 26.2, | 0
26-01-g-14 | Supply and Erection 2x35 sq.mm Copper cable | Rft | 1.49 | 791.24 | m | 4.9 | 2595.95 | 26.2, | 0
26-01-h-01 | Supply and Erection MC4 connector (TUV Approved) | Pair | 46.76 | 274.57 | Pair | 46.76 | 274.57 | 26.2 | 0
26-01-h-02 | Supply and Erection MC4 Branch connector | Pair | 46.76 | 1140.26 | Pair | 46.76 | 1140.26 | 26.2 | 0
26-01-i-01 | Supply and Erection of 3 Phase 380V Solar Pump inverter (MPPT) | Per Watt | 1.49 | 79.69 | Per Watt | 1.49 | 79.69 | 26.28 | 0
26-01-i-02 | Supply and Erection of single Phase 220V Solar Pump inverter (MPPT) | Per Watt | 1.49 | 41.95 | Per Watt | 1.49 | 41.95 | 26.28 | 0
26-01-i-03-a | Supply and Erection of GRID TIE INVERTER (ON-Grid Inverter) (0-10 KW) | Per Watt | 0.75 | 26.42 | Per Watt | 0.75 | 26.42 | 26.37 | 0
26-01-i-03-b | Supply and Erection of GRID TIE INVERTER (ON-Grid Inverter) (10-20 KW) | #N/A | #N/A | #N/A | #N/A | #N/A | #N/A | #N/A | #N/A
26-01-i-03-c | Supply and Erection of GRID TIE INVERTER (ON-Grid Inverter) (20-30 KW) | Per Watt | 0.75 | 22.46 | Per Watt | 0.75 | 22.46 | 26.37 | 0
26-01-i-03-d | Supply and Erection of GRID TIE INVERTER (ON-Grid Inverter) (above 30 KW) | #N/A | #N/A | #N/A | #N/A | #N/A | #N/A | #N/A | #N/A
26-01-i-04 | Supply and Erection of OFF Grid / Hybrid Inverter | Per Watt | 1.49 | 17.24 | Per Watt | 1.49 | 17.24 | 26.38 | 0
26-01-j-01 | Supply and Erection of dV /dT or Sine Filters With Inverter (VFD) | No | 747 | 90110.25 | no | 747 | 90110.25 | 26.29 | 0
26-01-k-01 | Supply installation and commissioning of DC Submersible (1HP 1200W, 40 meter head) | No | 1494 | 80469 | No | 1494 | 80469 | 26.23 | 0
26-01-k-02 | Supply installation and commissioning of DC Submersible (2HP (2000w), 50 meter head) | No | 1494 | 122994 | No | 1494 | 122994 | 26.23 | 0
26-01-k-03 | Supply installation and commissioning of DC Submersible (3HP (3000w), 100 meter head) | No | 1494 | 244494 | No | 1494 | 244494 | 26.23 | 0
26-01-k-04 | Supply installation and commissioning of DC Submersible (5HP (5000w), 100 meter head) | No | 1494 | 390294 | No | 1494 | 390294 | 26.23 | 0
26-01-k-05 | Supply installation and commissioning of DC Submersible (10 HP (10 kw), 140 meter head) | No | 2988 | 731988 | No | 2988 | 731988 | 26.24 | 0
26-01-l-01 | Supply and Erection of AC ENERGY EFFICIENT CEILING FANS 56 inch, 50 W | No | 164.34 | 5835.96 | No | 164.34 | 5835.96 | 26.13 | 0
26-01-l-02 | Supply and Erection of DC CEILING FANS 48 inch 30-36 W | No | 164.34 | 4659.84 | No | 164.34 | 4659.84 | 26.15 | 0
26-01-l-03 | Supply and Erection of DC PEDISTAL FANS 18 inch 18-30 W | No | 164.34 | 4902.84 | No | 164.34 | 4902.84 | 26.16 | 0
26-01-m-01 | Supply and Erection of hot dipped (80 microns Average) galvanized steel of minimum thickness of 12 SWG / 2.64 mm Channel / Pipe or 8 SWG / 4.06 mm Angle | Per Watt | 1.49 | 22.19 | Per Watt | 1.49 | 22.19 | 15.6.6 | 0
26-01-n-01 | Supply and Erection of Copper Conductor of 10 AWG | Watt | 1.49 | 10 | Watt | 1.49 | 10 | 15.1.2 | 0
26-01-n-02 | Supply and Erection of 1x1 ft 4mm Copper Earthing Plate | Watt | 1.49 | 3.92 | Watt | 1.49 | 3.92 | 15.12 | 0
26-01-n-03 | Supply and Erection of Stainless Steel Nuts and Bolts | Watt | 1.49 | 3.92 | Watt | 1.49 | 3.92 | 0 | 0
26-01-o | Supply and Erection of BOX / STAND for Batteries SHS Inverter & Charge Controller | Watt | 1.49 | 6.35 | Watt | 1.49 | 6.35 | 26.1 | 0
26-01-p-01 | Supply and Erection of INVERTER BASED SPLIT AC (01 Ton) | No | 747 | 79722 | No | 747 | 79722 | 26.17 | 0
26-01-p-02 | Supply and Erection of INVERTER BASED SPLIT AC (1.5 Ton) | No | 747 | 85797 | No | 747 | 85797 | 26.17 | 0
26-01-p-03 | Supply and Erection of INVERTER BASED SPLIT AC (02 Ton) | No | 747 | 91872 | No | 747 | 91872 | 26.17 | 0
26-01-q | Supply and Erection of SOLAR AUTO TRACKER for 3.6 KW installation | No | 1494 | 273411 | No | 1494 | 273411 | 26.33 | 0
26-01-r | Supply and Erection of PV MOUNTING FRAME WITH MANUAL TRAKERING | kW | 46.31 | 29766.43 | kW | 46.31 | 29766.43 | 26.34 | 0
27-01 | Repair of leakages in valve of already laid pipe line in trenches / building i/c cost of extractiion / exvacation, complete in all respect of the following sizes. a) 3" to 6" dia of Valve | Each | 379.73 | 527.49 | Each | 379.73 | 527.49 | 0 | 0
27-02 | Repair of leakages in valve of already laid pipe line in trenches / building i/c cost of extractiion / exvacation, complete in all respect of the following sizes. a) 1" to 2.5" dia of Valve | Each | 295.07 | 355.21 | Each | 295.07 | 355.21 | 0 | 0
27-03 | Removing of existing damaged rusted & chocked G.I pipe from 1/2" to 4 " Nominal Pipe Size (NPS) | Rft | 6.89 | 9.32 | m | 22.61 | 30.58 | 0 | 0
27-04 | Repairing & re-fixing of steel main gate i/c hold fast, welding complete in all respects | Sft | 39.01 | 50.73 | m2 | 419.7 | 545.9 | 0 | 0
27-05 | Repair of existing G.I. damaged connection 1/2" to 4" dia i/c required jointing of union,socket,nipple,elbow etc, complete in all respect. | each | 149.4 | 149.4 | each | 149.4 | 149.4 | 0 | 0
27-06 | Repairing welding of suigas water heater 35-gallons capacity with replacement of Centre pipe and Bottom sheet, complete In all respect i/c carriage etc | Job | 451.93 | 1494.43 | Job | 451.93 | 1494.43 | 0 | 0
27-07 | Replacement of rusted/leaking G.I water tank with new for water geyser 30/35 gallens | Job | 1076.93 | 14441.92 | Job | 1076.93 | 14441.92 | 0 | 0
27-08 | Removing of glazed earthen ware WC European type of approved make/size including cost of double seat & cover (plastic & bakelite), complete in all respects: All Colours | Each | 326.81 | 399.71 | Each | 326.81 | 399.71 | 0 | 0
27-09 | Removing of glazed earthen ware WC squatting type, complete in all respects: All Colours | Each | 392.17 | 465.08 | Each | 392.17 | 465.08 | 0 | 0
27-10 | Removing of glazed earthen ware wash hand basin (WHB), complete in all respects: All colours | Each | 401.51 | 474.41 | Each | 401.51 | 474.41 | 0 | 0
27-100 | Tucking and chipping of road surface before hot surface dressing over existing road. | 100 Sft | 404.63 | 404.63 | m2 | 43.54 | 43.54 | 3.9.3 | 0
27-101 | Repair to pot holes including cleaning, brushing, removal of loose material and filling of the same with clean stone of size 0.75" to 1.5" with hot bitumen manual compaction with rammer (water bound 3% biutmen) | 100 Sft | 2662.43 | 6601.45 | m2 | 286.48 | 710.32 | 16.9 | 0
27-102 | Repairs to hand pump, pulling out & refitting | Rft | 75.07 | 75.07 | m | 246.3 | 246.3 | 0 | 0
27-103-a | Recaning of chairs/stools : With plastic cane. | kg | 1494 | 1776.49 | kg | 1494 | 1776.49 | 0 | 0
27-103-b | Recaning of chairs/stools : With willow cane. | kg | 435.75 | 2181.71 | kg | 435.75 | 2181.71 | 0 | 0
27-104-a | Dismantling removing and stacking of heavy design steel grill from compound wall & re-fixing painting complete. | Ton | 184.51 | 184.51 | Ton | 184.51 | 184.51 | 4.1 | 0
27-104-b | Removing, Repairing, re-fixing of wooden joinery i/c replacement of Deodar wooden strips, nail etc. | Sft | 18.67 | 162.52 | m2 | 200.94 | 1748.7 | 12.14 | 0
27-104-c | Repair of almirah/wardrobe i/c replacement of wooden strips, sheet, hinges where required complete in all respects. | Sft | 2.29 | 25.84 | m2 | 24.65 | 278.05 | 12.25.1.3 | 0
27-105-a | Cleaning of choked manhole | Each | 606.94 | 606.94 | Each | 606.94 | 606.94 | 14.5.6 | 0
27-105-b | Cleaning of septic tank including disposal of waste | Cft | 76.07 | 76.07 | m3 | 2686.37 | 2686.37 | 14.5.6 | 0
27-106 | Preparing surface using chemical and applying lacquer polish finish with 3-coats on existing wooden joinery complete in all respects. | Sft | 18.67 | 55.88 | m2 | 200.94 | 601.26 | 13.1.5 | 0
27-107 | Removing, Repairing & Fixing of aluminium joinery i/c opening of frame with rubber packing complete | Each | 186.75 | 463.58 | Each | 186.75 | 463.58 | 12.15 | 0
27-108 | Removing & re-fixing of wooden joinery (doors &522windows) i/e addition and alteration complete | Sft | 14.94 | 78.31 | m2 | 160.75 | 842.6 | 12.2 , | 0
27-109-a | Removing of existing wire guaze & re-fixing GI wire gauze of 22 guage and 12 mesh per square inch complete in all respects | Sft | 112.05 | 184.95 | m2 | 1205.66 | 1990.06 | 4.1 ,12.12 | 0
27-109-b | Removing of existing wire guaze & re-fixing plastic wire gauze with 22 mesh per square inch complete in all respects | Sft | 112.05 | 144.13 | m2 | 1205.66 | 1550.8 | 4.1 ,12.12 | 0
27-109-c | Removing of existing aluminum wire guaze & re-fixing Aluminum wire gauze of 30 guage and 14 mesh per square inch complete in all respects | Sft | 112.05 | 136.35 | m2 | 1205.66 | 1467.13 | 4.1 ,12.12 | 0
27-11 | Removing of stainless steel sink with drain board, complete in all respect. | Each | 521.34 | 594.24 | Each | 521.34 | 594.24 | 0 | 0
27-110 | Removing, repairing and re-Fixing of wooden (heavy) sheesham railing i/c rawal bolts, painting complete in all respects | Rft | 276.39 | 600.97 | m | 906.79 | 1971.68 | 12.28 | 0
27-111 | Removing and Re-Fixing of aluminium windows | Each | 879.28 | 879.28 | Each | 879.28 | 879.28 | 12.26 | 0
27-112-a | Repair of aluminium door/windows, fly sutter screen openable door or window R/q handle rubber, silicon complete in all respects | Sft | 22.41 | 91.22 | m2 | 241.13 | 981.48 | 12.26 | 0
27-112-b | Repair of wooden wardrobe =of required wooden batten, hinges, hasp staple or commercial ply 3/4" shelf | Sft | 115.16 | 132.88 | m2 | 1239.15 | 1429.83 | 12.25.1.3 | 0
27-112-c | Removing, repairing, cleaning, washing of vertical blind curtain & re-fixing complete | Each | 120.61 | 489.92 | Each | 120.61 | 489.92 | 0 | 0
27-113 | Repair of doors/windows complete | Sft | 34.55 | 76.33 | m2 | 371.74 | 821.32 | 12.1 , | 0
27-114 | Reinstatement Of Road Surface | 1000 Cft | 200.53 | 9680.11 | m3 | 7.08 | 341.85 | 16.9.5 | 0
27-115 | Repair / refixing of kitchen wall cabinet i/c commercial ply, new drawers, fancy handle, shutter etc required for painting. | Sft | 287.91 | 800.81 | m2 | 3097.87 | 8616.68 | 12.25 | 0
27-116 | Repairs to plaster of thickness 1/2" to 3/4" in cement sand mortar 1:4 patches of area 27 Sft and under, including cutting the patch in proper shape, raking out joints and preparing and plastering the surface of the walls complete, including disposal of rubbish to the dumping ground within 30 metres lead. | 100 Sft | 2910.19 | 4577.21 | m2 | 313.14 | 492.51 | 11.1.2.4 | 0
27-117 | Fixing door chowkat in existing opening including embedding chowkat in floors or walls cutting masonry for holdfasts, embedding hold fasts in cement concrete blocks of size 6"x4"x4", with cement concrete 1:3:6 (1 cement : 3 coarse sand : 6 aggregate), painting two coats of approved wood preservative to sides of chowkhats and making good the damages to walls and floors as required complete, including disposal of debris to the dumping ground within 30 meters lead. | Each | 57.35 | 256.44 | Each | 57.35 | 256.44 | 12.2.1.5, | 0
27-118 | Making the opening in brick masonry including dismantling in floor or walls by cutting masonry and making good the damages to walls and jambs complete, to match existing surface i/c disposal of debris to the nearest municipal dumping ground. | Sft | 97.22 | 100.63 | m2 | 1046.11 | 1082.82 | 4.5.6, | 0
27-119 | Renewing wooden battens in roofs, including making good the holes in wall and painting with oil type wood preservative of approved brand and manufacture complete, including removal of rubbish to the dumping ground within 30 metres lead: | Cft | 251.29 | 6400.7 | m3 | 8874.26 | 226038.77 | 12.4.1.3 | 0
27-12 | Removing terrazzo concrete sink, with drain board of mosaic, complete in all respect | Each | 642.73 | 715.63 | Each | 642.73 | 715.63 | 0 | 0
27-120 | Raking out joints in lime or cement mortar and preparing the surface for re-pointing or replastering,including disposal of rubbish to the dumping ground within 50 metres lead. | 100 Sft | 475.35 | 475.35 | m2 | 51.15 | 51.15 | 11.2.2 | 0
27-121 | Removing white or colour wash by scrapping and sand papering and preparing the surface smooth including necessary repairs to scratches etc. complete. | Sft | 0.97 | 0.97 | m2 | 10.45 | 10.45 | 11.5 | 0
27-122 | Removing distemper, water proofing cement paint and the like by scrapping, sand papering and preparing the surface smooth including necessary repairs to scratches etc. complete. | Sft | 1.21 | 3.23 | m2 | 13.06 | 34.77 | 11.8.2 | 0
27-123 | Painting on old G.I. sheet with synthetic enamel paint of approved quality of required colour to give an even shade: | Sft | 7.6 | 10.07 | m2 | 81.78 | 108.35 | 13.9 | 0
27-124 | Providing and fixing deodar wood First class wooden curtain rods 1" to 1.25" (25mm to 32mm) dia with end stay. | Rft | 20.85 | 95.58 | m | 68.42 | 313.57 | 12.19.26 | 0
27-125 | Providing and fixing 3/4" (19mm) dia. approved Brass tubes with Brass sockets as curtain rods. | Rft | 13.3 | 130.76 | m | 43.62 | 429 | 12.19.26 | 0
27-126 | Providing and fixing 3/4" (19mm) dia. approved Chromium Plated Brass tubes with Chromium Plated Brass sockets as curtain rods. | Rft | 13.3 | 138.96 | m | 43.62 | 455.9 | 12.19.26 | 0
27-127 | Providing and fixing Chromium Plated curtain rails with double roller runners, clamps, including cost of Chromium Plated brass screws and rawl plugs. | Rft | 67.82 | 907.29 | m | 222.51 | 2976.67 | 12.19.26 | 0
27-128 | Providing and fixing Aluminium curtain rails with double roller runners, clamps, including cost of screws and rawl plugs. | Rft | 67.82 | 907.29 | m | 222.51 | 2976.67 | 12.19.26 | 0
27-129-a-i | Replacement of existing door lock with new door lock. : Rim Lock (Local) | Each | 373.5 | 842.79 | Each | 373.5 | 842.79 | 12.18 | 0
27-129-a-ii | Replacement of existing door lock with new door lock. : Heavy Duty Rim Lock | Each | 373.5 | 1875.24 | Each | 373.5 | 1875.24 | 12.18 | 0
27-129-a-iii | Replacement of existing door lock with new door handle lock of imported quality heavy duty | Each | 373.5 | 2876.39 | Each | 373.5 | 2876.39 | 12.18 | 0
27-129-c | Replacement of existing floor hinges with new floor hinges. : Floor Hinges | Each | 747 | 7004.26 | Each | 747 | 7004.26 | 12.2.1.14 | 0
27-13 | Removing chorimum plated (CP) shower rose of approved quality complete : Size 1/2"x4" (15 mm x 100 mm) | Each | 104.58 | 177.48 | Each | 104.58 | 177.48 | 0 | 0
27-130 | Replacement of existing brass drawer and cupboard lock with brass screws. | Each | 186.75 | 710.71 | Each | 186.75 | 710.71 | 12.19.18 | 0
27-131-a | Replacement of existing finger plate with screws. : Aluminium finger plate 6" x 2.25" | Each | 140.14 | 337.21 | Each | 140.14 | 337.21 | 12.19.25 | 0
27-131-b | Replacement of existing finger plate with screws. : Brass finger plate 6" x 2.25" | Each | 140.14 | 510.1 | Each | 140.14 | 510.1 | 12.19.25 | 0
27-132-a-i | Replacement of existing approved helical brass spring hinges 6" (150mm) size with brass screws. : Single action | Each | 121.46 | 657.03 | Each | 121.46 | 657.03 | 12.19.6 | 0
27-132-a-ii | Replacement of existing helical brass spring hinges 6" (150mm) size with brass screws. : Double action | Each | 149.4 | 921.9 | Each | 149.4 | 921.9 | 12.19.6 | 0
27-132-b-i | Replacement of existing helical iron spring hinges 6" (150mm) size with iron screws. : Single action | Each | 121.46 | 367.14 | Each | 121.46 | 367.14 | 12.19.6 | 0
27-132-b-ii | Replacement of existing helical iron spring hinges 6" (150mm) size with iron screws. : Double action | Each | 149.4 | 455.82 | Each | 149.4 | 455.82 | 12.19.6 | 0
27-133-a | Replacement of existing piano hinges of sheet 3/4" (19mm) wide with brass screws. : Brass piano hinges | Each | 373.5 | 433.76 | Each | 373.5 | 433.76 | 12.19.7 | 0
27-133-b | Replacement of existing piano hinges of sheet 3/4" (19mm) wide with brass screws. : Iron piano hinges | Each | 373.5 | 486.37 | Each | 373.5 | 486.37 | 12.19.7 | 0
27-134-a-i | Replacement of existing parliament hinges with screws. : Brass parliament hinges 5" x 5", 12 SWG | Each | 112.05 | 333.91 | Each | 112.05 | 333.91 | 12.19.5 | 0
27-134-a-ii | Replacement of existing parliament hinges with screws. : Brass parliament hinges 4" x 4", 12 SWG | Each | 93.38 | 588.61 | Each | 93.38 | 588.61 | 12.19.5 | 0
27-134-b-i | Replacement of existing parliament hinges with screws. : Iron parliament hinges 5" x 5", 12 SWG | Each | 112.05 | 199.53 | Each | 112.05 | 199.53 | 12.19.5 | 0
27-134-b-ii | Replacement of existing parliament hinges with screws. : Iron parliament hinges 4" x 4", 12 SWG | Each | 93.38 | 168.71 | Each | 93.38 | 168.71 | 12.19.5 | 0
27-135-a | Replacement of existing heavy type G.I tee hinges with screws. : Tee hinges 18" | Each | 93.38 | 197.87 | Each | 93.38 | 197.87 | 12.19.8 | 0
27-135-b | Replacement of existing heavy type G.I tee hinges with screws. : Tee hinges 12" | Each | 112.05 | 204.39 | Each | 112.05 | 204.39 | 12.19.8 | 0
27-135-c | Replacement of existing heavy type G.I tee hinges with screws. : Tee hinges 10" | Each | 112.05 | 180.09 | Each | 112.05 | 180.09 | 12.19.8 | 0
27-136-a-i | Replacement of existing tower bolts with screws of same metal. : Brass tower bolts of 6" Size | Each | 93.38 | 159.59 | Each | 93.38 | 159.59 | 12.19.10 | 0
27-136-a-ii | Replacement of existing tower bolts with screws of same metal. : Brass tower bolts of 9" Size | Each | 93.38 | 197.87 | Each | 93.38 | 197.87 | 12.19.10 | 0
27-136-a-iii | Replacement of existing tower bolts with screws of same metal. : Brass tower bolts of 12" Size | Each | 93.38 | 250.11 | Each | 93.38 | 250.11 | 12.19.10 | 0
27-136-b-i | Replacement of existing tower bolts with screws of same metal. :Chromium plated brass tower bolts of 6" Size | Each | 93.38 | 439.04 | Each | 93.38 | 439.04 | 12.19.10 | 0
27-136-b-ii | Replacement of existing tower bolts with screws of same metal. :Chromium plated brass tower bolts of 9" Size | Each | 93.38 | 513.77 | Each | 93.38 | 513.77 | 12.19.10 | 0
27-136-b-iii | Replacement of existing tower bolts with screws of same metal. : Chromium plated brass tower bolts of 12" Size | Each | 93.38 | 711.81 | Each | 93.38 | 711.81 | 12.19.10 | 0
27-136-c-i | Replacement of existing tower bolts with screws of same metal. : Aluminium tower bolts of 4" Size | Each | 93.38 | 171.74 | Each | 93.38 | 171.74 | 12.19.10 | 0
27-136-c-ii | Replacement of existing tower bolts with screws of same metal. : Aluminium tower bolts of 6" Size | Each | 93.38 | 196.04 | Each | 93.38 | 196.04 | 12.19.10 | 0
27-136-c-iii | Replacement of existing tower bolts with screws of same metal. : Aluminium tower bolts of 8" Size | Each | 93.38 | 244.64 | Each | 93.38 | 244.64 | 12.19.10 | 0
27-137-a-i | Replacement of existing heavy duty safety hasp and staple with necessary screws of the same metal. : Brass hasp and staple of Size 5" | Each | 93.38 | 525 | Each | 93.38 | 525 | 12.19.18 | 0
27-137-a-ii | Replacement of existing heavy duty safety hasp and staple with necessary screws of the same metal. : Brass hasp and staple of Size 4" | 0 | 0 | Each | 93.38 | 439.95 | Each | 93.38 | 439.95
27-137-a-iii | Replacement of existing heavy duty safety hasp and staple with necessary screws of the same metal. : Brass hasp and staple of Size 3" | 0 | 0 | Each | 93.38 | 342.75 | Each | 93.38 | 342.75
27-137-a-iv | Replacement of existing heavy duty safety hasp and staple with necessary screws of the same metal. : Brass hasp and staple of Size 2" | 0 | 0 | Each | 93.38 | 318.45 | Each | 93.38 | 318.45
27-137-b-i | Replacement of existing heavy duty safety hasp and staple with necessary screws of the same metal. : Iron hasp and staple of Size 5" | 0 | 0 | Each | 93.38 | 148.78 | Each | 93.38 | 148.78
27-137-b-ii | Replacement of existing heavy duty safety hasp and staple with necessary screws of the same metal. : Iron hasp and staple of Size 4" | 0 | 0 | Each | 93.38 | 142.7 | Each | 93.38 | 142.7
27-137-b-iii | Replacement of existing heavy duty safety hasp and staple with necessary screws of the same metal. : Iron hasp and staple of Size 3" | 0 | 0 | Each | 93.38 | 136.63 | Each | 93.38 | 136.63
27-137-b-iv | Replacement of existing heavy duty safety hasp and staple with necessary screws of the same metal. : Iron hasp and staple of Size 2" | 0 | 0 | Each | 93.38 | 130.55 | Each | 93.38 | 130.55
27-137-c-i | Replacement of existing heavy duty safety hasp and staple with necessary screws of the same metal. : Chromium plated hasp and staple of Size 5" Replacement of existing heavy duty safety hasp and staple with necessary screws of the same metal. : Chromium plated hasp and staple of Size 4" | 0 | 0 | Each | 93.38 | 234.32 | Each | 93.38 | 234.32
27-137-c-ii | Replacement of existing heavy duty safety hasp and staple with necessary screws of the same metal. : Chromium plated hasp and staple of Size 4\" | 0 | 0 | Each | 93.38 | 222.16 | Each | 93.38 | 222.16
27-137-c-iii | Replacement of existing heavy duty safety hasp and staple with necessary screws of the same metal. : Chromium plated hasp and staple of Size 3" | 0 | 0 | Each | 93.38 | 210.01 | Each | 93.38 | 210.01
27-137-c-iv | Replacement of existing heavy duty safety hasp and staple with necessary screws of the same metal. : Chromium plated hasp and staple of Size 2" | 0 | 0 | Each | 93.38 | 197.87 | Each | 93.38 | 197.87
27-14-a | Furnishing and Installation thrust bearing for motor (10-25 H.P) (V.H.S.) turbine | Each | 529.13 | 12071.63 | Each | 529.13 | 12071.63 | 0 | 0
27-14-b | Furnishing and Installation thrust bearing for motor (30-50 H.P) (V.H.S.) turbine | Each | 529.13 | 14197.88 | Each | 529.13 | 14197.88 | 0 | 0
27-14-c | Furnishing and Installation ball bearing for Hollow Shaft Vertical Elec. / Motor Turbine (10-25 H.P) | Each | 529.13 | 7211.63 | Each | 529.13 | 7211.63 | 0 | 0
27-14-d | Furnishing and Installation ball bearing for Hollow Shaft Vertical Elec. / Motor Turbine (30-50 H.P) | Each | 529.13 | 8122.88 | Each | 529.13 | 8122.88 | 0 | 0
27-15-a | Rewinding of Submersible electric motor i/c carriage from site of work and back i/c testing installation complete with all respects: From 0.75 to 20 H.P | H.P | 725.21 | 1514.96 | H.P | 725.21 | 1514.96 | 0 | 0
27-15-b | Rewinding of Submersible electric motor i/c carriage from site of work and back i/c testing installation complete with all respects: Above 20 H.P | H.P | 840.38 | 1782 | H.P | 840.38 | 1782 | 0 | 0
27-16-a | Rewinding of turbine electric motor i/c carriage from site of work and back i/c testing installation complete with all respects: From 0.75 to 20 H.P | H.P | 725.21 | 1514.96 | H.P | 725.21 | 1514.96 | 0 | 0
27-16-b | Rewinding of turbine electric motor i/c carriage from site of work and back i/c testing installation complete with all respects: Above 20 H.P | H.P | 840.38 | 1782 | H.P | 840.38 | 1782 | 0 | 0
27-17 | Supply and fixing of C.T Coil for Ampere meter | Each | 305.02 | 608.78 | Each | 305.02 | 608.78 | 0 | 0
27-18-a | Extraction of Turbine/Submersible Pump & lowering/installation of the same after necessary repair (0 to 200 ft) | Job | 1070.7 | 7753.2 | Job | 1070.7 | 7753.2 | 0 | 0
27-18-b | Extraction of Turbine/Submersible Pump & lowering/installation of the same after necessary repair (Above 200 ft) | Job | 1525.13 | 12460.13 | Job | 1525.13 | 12460.13 | 0 | 0
27-19 | S/Fixing of Top nut any size | Each | 59.76 | 314.91 | Each | 59.76 | 314.91 | 0 | 0
27-20 | S/Fixing of Top shaft any size (Turbine/Submersible) | Each | 747 | 6214.5 | Each | 747 | 6214.5 | 0 | 0
27-21 | S/Fixing of staffing box gland | Set | 747 | 5121 | Set | 747 | 5121 | 0 | 0
27-22 | S/Fixing of threaded coupling | Set | 149.4 | 538.2 | Set | 149.4 | 538.2 | 0 | 0
27-23-a | Supply and Fixing for Coloumn Pipe Turbine | Rft | 373.5 | 968.85 | m | 1225.39 | 3178.64 | 0 | 0
27-23-b | For Stage (Turbine/Submersible) | Rft | 298.8 | 760.5 | m | 980.32 | 2495.08 | 0 | 0
27-24-a | Rewinding of Voltage Regulator complete in all respect: 3 coil | Job | 1494 | 18261 | Job | 1494 | 18261 | 0 | 0
27-24-b | Rewinding of Voltage Regulator coil complete in all respect: | No. | 747 | 6153.75 | No. | 747 | 6153.75 | 0 | 0
27-25 | Repair of Voltage regulator point control machine | Job | 747 | 5096.7 | Job | 747 | 5096.7 | 0 | 0
27-26 | Repair of Voltage regulator point control machine | Job | 747 | 5096.7 | Job | 747 | 5096.7 | 0 | 0
27-27 | Replacement of pump shaft stainless steel | No. | 896.4 | 6242.4 | No. | 896.4 | 6242.4 | 0 | 0
27-28 | Replacement of Impellar | No. | 896.4 | 2658.15 | No. | 896.4 | 2658.15 | 0 | 0
27-29 | Supply and Fixing of Column shaft Sleeve 20 to 30 mm | No. | 224.1 | 940.95 | No. | 224.1 | 940.95 | 0 | 0
27-30 | Replacement of Column pipe socket 3" to 6" i/d | No. | 448.2 | 2088.45 | No. | 448.2 | 2088.45 | 0 | 0
27-31 | Replacement of column shaft any size | No. | 747 | 2144.25 | No. | 747 | 2144.25 | 0 | 0
27-32 | Replacement of wearing ring | No. | 224.1 | 831.6 | No. | 224.1 | 831.6 | 0 | 0
27-33 | Replacement of studs for intermediate bowl | No. | 23.9 | 54.28 | No. | 23.9 | 54.28 | 0 | 0
27-34 | Replacement of nut, bolts of any size | No. | 26.89 | 105.87 | No. | 26.89 | 105.87 | 0 | 0
27-35 | Repair/reconditioning of impellars | No. | 359.49 | 456.69 | No. | 359.49 | 456.69 | 0 | 0
27-36 | Replacing the Submersible motor thrust bearing and disc | No. | 1322.81 | 13169.06 | No. | 1322.81 | 13169.06 | 0 | 0
27-37 | Replacing the carbon bushes / steel bushes for submersible motor complete | Job | 855.94 | 4926.19 | Job | 855.94 | 4926.19 | 0 | 0
27-38 | Replacing of brass bush any size | Job | 261.45 | 960.08 | Job | 261.45 | 960.08 | 0 | 0
27-39 | Replacing of bearing bushes/houseing | Job | 287.6 | 955.84 | Job | 287.6 | 955.84 | 0 | 0
27-40 | Replacing of rubber packing 3" to 6"i/d | Pair | 40.46 | 161.96 | Pair | 40.46 | 161.96 | 0 | 0
27-41-a | Rewinding of H.T Coil 25 KVA | Job | 373.5 | 8028 | Job | 373.5 | 8028 | 0 | 0
27-41-b | Rewinding of H.T Coil 50 KVA | Job | 522.9 | 10024.2 | Job | 522.9 | 10024.2 | 0 | 0
27-41-c | Rewinding of H.T Coil 100 KVA | Job | 1045.8 | 20121.3 | Job | 1045.8 | 20121.3 | 0 | 0
27-42-a | Rewinding of L.T Coil 25 KVA | Job | 373.5 | 4048.88 | Job | 373.5 | 4048.88 | 0 | 0
27-42-b | Rewinding of L.T Coil 50 KVA | Job | 522.9 | 5079.15 | Job | 522.9 | 5079.15 | 0 | 0
27-42-c | Rewinding of L.T Coil 100 KVA | Job | 1045.8 | 6148.8 | Job | 1045.8 | 6148.8 | 0 | 0
27-43 | Replacement of insulator (HT) Bush for 25 to 50 KVA | No. | 359.49 | 1938.99 | No. | 359.49 | 1938.99 | 0 | 0
27-44-a | Replacement of Transformer L.T bush for 25 to 50 KVA | No. | 747 | 2630.25 | No. | 747 | 2630.25 | 0 | 0
27-44-b | Replacement of transfomer link of different KVS | No. | 448.2 | 2088.45 | No. | 448.2 | 2088.45 | 0 | 0
27-45 | Replacement of S-Y-II unit for 25 to 100 KVA | No. | 747 | 2144.25 | No. | 747 | 2144.25 | 0 | 0
27-46 | Replacement of transformer oil | Liter | 104.58 | 317.2 | Liter | 104.58 | 317.2 | 0 | 0
27-47 | Loading unloading of Transformer asper wapda specification & installation with cariage complete for 25 to 100 KVA | Job | 1494 | 6475.5 | Job | 1494 | 6475.5 | 0 | 0
27-48 | Rubber packing 1/32" to 1/16"thick | No. | 29.13 | 102.03 | No. | 29.13 | 102.03 | 0 | 0
27-49 | Replacement of gland dori | Rft | 24.28 | 66.8 | m | 79.65 | 219.17 | 0 | 0
27-50 | Replacing of Kit kat grips 60 to 200 Amp | No. | 186.75 | 1523.25 | No. | 186.75 | 1523.25 | 0 | 0
27-51 | Replacing of pressure gauge 0 to 500 | No. | 190.6 | 482.2 | No. | 190.6 | 482.2 | 0 | 0
27-52 | Flexsible conduct pipe 1-1/2" to 2"dia | Rft | 62.3 | 104.82 | m | 204.4 | 343.91 | 0 | 0
27-53 | Replacing of clamps 3" to 6"s ize | No. | 202.31 | 1052.81 | No. | 202.31 | 1052.81 | 0 | 0
27-54 | Submersible plate | No. | 202.31 | 2000.51 | No. | 202.31 | 2000.51 | 0 | 0
27-55 | Cutting & threading MS column pipe of various | Job | 915.08 | 1158.07 | Job | 915.08 | 1158.07 | 0 | 0
27-56-a | Replacing of single core cable of the following gauge (Cupper): PVC Cable 7/064 | Rft | 46.76 | 114.8 | m | 153.42 | 376.65 | 0 | 0
27-56-b | Replacing of single core cable of the following gauge (Cupper): PVC Cable 7/052 | Rft | 46.76 | 101.44 | m | 153.42 | 332.8 | 0 | 0
27-56-c | Replacing of single core cable of the following gauge (Cupper): PVC Cable 19/052 | Rft | 93.38 | 202.73 | m | 306.35 | 665.11 | 0 | 0
27-56-d | Replacing of single core cable of the following gauge (Cupper): PVC Cable 19/064 | Rft | 93.38 | 214.88 | m | 306.35 | 704.97 | 0 | 0
27-57-a | Replacing of 3 core submersible cable (cupper) of the following gauge. 14/16mm. | Rft | 93.38 | 199.08 | m | 306.35 | 653.15 | 0 | 0
27-57-b | Replacing of 3 core submersible cable (cupper) of the following gauge. 25 mm | Rft | 140.14 | 480.34 | m | 459.77 | 1575.91 | 0 | 0
27-58-a | Replacing of 4 core cable of the following gauge PVC Cable 19/083 | Rft | 140.14 | 389.21 | m | 459.77 | 1276.94 | 0 | 0
27-58-b | Replacing of 4 core cable of the following gauge PVC Cable 19/064 | Rft | 140.14 | 328.46 | m | 459.77 | 1077.63 | 0 | 0
27-59 | Test & develope tubewell of size 6" & above continously up to 1.5 cuse cs (Air compressor) | Hr | 350.16 | 775.41 | Hr | 350.16 | 775.41 | 0 | 0
27-60 | Disconnection of Illegal water connection, complete in all respects | Per Job | 1094.35 | 1094.35 | Per Job | 1094.35 | 1094.35 | 0 | 0
27-61 | Making holes upto 3" dia, 18" depth in cement concrete or stone masonry walls and repairing | Per Job | 329.13 | 329.13 | Per Job | 329.13 | 329.13 | 6.1 | 0
27-62 | Replacing kallar eaten bricks | Each | 46.06 | 57.61 | Each | 46.06 | 57.61 | 7.2.1.4 | 0
27-63 | Repairing corners of bridges & other hydraulic masonry works | Each | 575.81 | 575.81 | Each | 575.81 | 575.81 | 0 | 0
27-64 | Rubbing and polishing old grit/mosaic floorincluding repairing voids, uneven surface,complete | Sft | 0 | 18.04 | m2 | 0 | 194.14 | 10.9 | Reduce the rate by 35 % and 40 %
27-65 | Rubbing & polishing grit floor, including repairing522voids, uneven surface, complete | 100 Sft | 0 | 22.93 | m2 | 0 | 2.47 | 10.9 | Reduce the rate by 35 % and 40 %
27-66 | Racking and washing joints of stone masonry (old work) | 100 Sft | 1011.56 | 1011.56 | m2 | 108.84 | 108.84 | 7.1.14 | 0
27-67 | Racking and washing joints of brick masonry (old work) | 100 Sft | 606.94 | 606.94 | m2 | 65.31 | 65.31 | 7.1.14 | 0
27-68-a | Petty repairs to Fire Place | Each | 366.03 | 944.37 | Each | 366.03 | 944.37 | 0 | 0
27-68-b | Petty repairs to Floor | Each | 62.68 | 94.32 | Each | 62.68 | 94.32 | 0 | 0
27-69-a-i | Removing and Fixing new approved heavy safety brass handle with necessary screws of the same metal : 6''-7" Size | Each | 93.38 | 588.12 | Each | 93.38 | 588.12 | 12.19.20 | 0
27-69-a-ii | Removing and Fixing new approved heavy safety brass handle with necessary screws of the same metal : 5" Size | Each | 93.38 | 440.86 | Each | 93.38 | 440.86 | 12.19.20 | 0
27-69-a-iii | Removing and Fixing new approved heavy safety brass handle with necessary screws of the same metal : 4" Size | Each | 93.38 | 246.46 | Each | 93.38 | 246.46 | 12.19.20 | 0
27-69-b-i | Removing and Fixing new approved heavy safety iron handle with necessary screws of the same metal : 5" Size | Each | 93.38 | 135.66 | Each | 93.38 | 135.66 | 12.19.20 | 0
27-69-b-ii | Removing and Fixing new approved heavy safety iron handle with necessary screws of the same metal : 4" Size | Each | 93.38 | 128.61 | Each | 93.38 | 128.61 | 12.19.20 | 0
27-69-b-iii | Removing and Fixing new approved heavy safety iron handle with necessary screws of the same metal : 6''-7" Size (Chromium Plated) | Each | 93.38 | 234.32 | Each | 93.38 | 234.32 | 12.19.20 | 0
27-70-a | Prfoviding and Fixing approved curved or circular 5/8" dia rod handle upto 5" size with brass screws522: Brass Handle | Each | 93.38 | 202.73 | Each | 93.38 | 202.73 | 12.19.20 | 0
27-70-b | Prfoviding and Fixing approved curved or circular 5/8" dia rod handle upto 4" size with brass screws : Chromium Plated Handle | Each | 93.38 | 190.57 | Each | 93.38 | 190.57 | 12.19.20 | 0
27-71 | Prfoviding and Fixing approved 6" size Fancy Brass Heavy Type door handle with plate and screws. | Each | 373.5 | 528.05 | Each | 373.5 | 528.05 | 12.19.20 | 0
27-72-a-i | Removing and Fixing new approved section hook and eye : Brass 6" | Each | 93.38 | 822.38 | Each | 93.38 | 822.38 | 12.19.20 | 0
27-72-a-ii | Removing and Fixing new approved section hook and eye : Brass 4" | Each | 93.38 | 518.63 | Each | 93.38 | 518.63 | 12.19.20 | 0
27-72-b-i | Removing and Fixing new approved section hook and eye : Galvanized Iron 6" | Each | 93.38 | 306 | Each | 93.38 | 306 | 12.19.20 | 0
27-72-b-ii | Removing and Fixing new approved section hook and eye : Galvanized Iron 4" | Each | 93.38 | 275.63 | Each | 93.38 | 275.63 | 12.19.20 | 0
27-73 | Replacement of Aluminum door closer of approved quality | Each | 112.05 | 3204.23 | Each | 112.05 | 3204.23 | 12.19.22 | 0
27-74-a | Removing & refixing cleats for doors & windows including hinges and screws. | Each | 74.7 | 310.13 | Each | 74.7 | 310.13 | 12.2 | 0
27-74-b | Removing & refixing cleats with brass hooks for roof ventilators | Each | 74.7 | 305.43 | Each | 74.7 | 305.43 | 12.2 | 0
27-74-c | Removing & refixing Door stops of 1.5" dia rubber block | Each | 12.4 | 736.54 | Each | 12.4 | 736.54 | 12.2 | 0
27-74-d | Removing & refixing GI hook with clamps for doors | Each | 4.03 | 183.85 | Each | 4.03 | 183.85 | 12.2 | 0
27-75 | Making deodar punkha pole 10'x6"x6" | Each | 379.73 | 17958.35 | Each | 379.73 | 17958.35 | 12.1 | 0
27-76 | Dismantling and refixing eave boards | Rft | 38.46 | 38.46 | m | 126.2 | 126.2 | 4.1 | 0
27-77 | Removing old paint from woodwork/steel with paint remover | 100 Sft | 224.1 | 287.89 | m2 | 24.11 | 30.98 | 13.3.1 | 0
27-78 | Brushing & scraping blisters of old paints from woodwork | 100 Sft | 338.27 | 338.27 | m2 | 36.4 | 36.4 | 13.3.1 | 0
27-79 | Scraping, brushing and removing old paint, from metal surface | 100 Sft | 1618.5 | 1618.5 | m2 | 174.15 | 174.15 | 13.3.1 | 0
27-80 | Burning off or rubbing down with pumice stone, old paint from wood work | 100 Sft | 1089.38 | 1694.98 | m2 | 117.22 | 182.38 | 13.3 | 0
27-81 | Removing with caustic soda,old paint from wood work | 100 Sft | 404.63 | 504.86 | m2 | 43.54 | 54.32 | 13.3 | 0
27-82 | Removing paint or varnish from wall | 100 Sft | 809.25 | 809.25 | m2 | 87.08 | 87.08 | 13.1.5 | 0
27-83-a | Scraping of Khanki paint from barrage gates | 100 Sft | 97.11 | 272.68 | m2 | 10.45 | 29.34 | 13.1 | 0
27-83-b | Scraping of Aluminium paint from barrage headworks | 100 Sft | 202.31 | 377.88 | m2 | 21.77 | 40.66 | 13.1.5 | 0
27-84 | Scraping rust from old rails or girders | 100 Sft | 1213.88 | 1389.44 | m2 | 130.61 | 149.5 | 13.1.5 | 0
27-85 | Chiselling old paint from brick work | 100 Sft | 1618.5 | 1794.07 | m2 | 174.15 | 193.04 | 13.1.5 | 0
27-86 | Cleaning glasses with chalk and spirit etc | 100 Sft | 809.25 | 984.82 | m2 | 87.08 | 105.97 | 0 | 0
27-87 | Cleaning and oiling rafter or rolled steel beams | 100 Sft | 404.63 | 434.79 | m2 | 43.54 | 46.78 | 0 | 0
27-88 | Cleaning and painting punkha poles, including fixing hooks | Each | 202.31 | 225.67 | Each | 202.31 | 225.67 | 0 | 0
27-89 | Repainting of ceiling fan (all sizes & types) incl painting of blades, canopy etc with syn. Enamel | Job | 104.58 | 196.88 | Job | 104.58 | 196.88 | 13.9 | 0
27-90 | Repainting of iron poles with cross arms, with522bitumen or other approved paint | Job | 652.63 | 1005.63 | Job | 652.63 | 1005.63 | 13.1 , | 0
27-91-a | Repainting of pipes and specials of GI, MS or522PVC conduit etc : Upto 1.5" i/d | 100 RFT | 747 | 1753.27 | m | 24.51 | 57.52 | 13.1 , | 0
27-91-b | Repainting of pipes and specials of GI, MS or522PVC conduit etc : From 1.5" to 2" i/d | 100 RFT | 1494 | 3332.92 | m | 49.02 | 109.35 | 13.1 , | 0
27-91-c | Repainting of pipes and specials of GI, MS or522PVC conduit etc : From 2" to 4" i/d | 100 RFT | 2480.04 | 5196.06 | m | 81.37 | 170.47 | 13.1 , | 0
27-92 | Repainting main switches & branch distribution522boards of all sizes & types with approved paint | Job | 44.82 | 178.6 | Job | 44.82 | 178.6 | 13.1 , | 0
27-93 | Scarifying old road surface, including removal of debris within one chain | 100 Sft | 404.63 | 404.63 | m2 | 43.54 | 43.54 | 3.9.3 | 0
27-94 | Repair to cracks to reinforced or plain cement concrete work by grouting with cement gun in (1:2) cement sand mortar including cutting the chase of required size. | 100 Rft | 3314.81 | 4605.75 | m | 108.75 | 151.11 | 16.9 | 0
27-95 | Dismantling bitumen carpet of any description from existing roads surface including its removal and disposal within 3 chains lead as desired. | 100 Sft | 809.25 | 809.25 | m2 | 87.08 | 87.08 | 3.9.3 | 0
27-96 | Removing the existing worn out bitumanious522surface having pot holes and ruts in patches of regular shape brushing and re-carpeting with 1" thick (consolidated) asphalt macadam as per specifications. | 100 Sft | 1739.89 | 6391.24 | m2 | 187.21 | 687.7 | 3.9.3 , | 0
27-97 | Removing the existing worn out bitumanious surface pot holes and ruts in patches of regular shape brushing and re-carpeting with 2" thick(consolidated) asphalt macadam as per specificaiton complete | 100 Sft | 1901.74 | 8455.56 | m2 | 204.63 | 909.82 | 3.9.3 , | 0
27-98 | Removing of existing worn out bitumanious522surface pot holes and ruts in patches and re-carpeting with 3" thick(consolidated) asphalt macadam as per specifiedcomplete including disposal of excavated stuff within one chain | 100 Sft | 2387.29 | 10808.12 | m2 | 256.87 | 1162.95 | 3.9.3 , | 0
27-99 | Clarification existing Base/Sub base / ploughed to a specified depth in the drawings, and compacted specified density. | 100 Sft | 354.83 | 500.02 | m2 | 38.18 | 53.8 | 3.9.3 | 0
28-01 | Supplying bamboo jhandies 10' to 12' with iron shoes and flags 15" square | Each | 100.22 | 444.41 | Each | 100.22 | 444.41 | 16.8.16 | 0
28-02 | Supplying wooden pegs for levelling 1.5" square 6" long | 100 No. | 575.81 | 5729.83 | 100 No. | 575.81 | 5729.83 | 16.8.16 | 0
28-03 | Supplying wooden pegs for alignment, 2" to 3" square, 9" long | 100 No. | 799.91 | 8393.64 | 100 No. | 799.91 | 8393.64 | 16.8.16 | 0
28-04 | Fixing enamelled iron gauges flush with masonry including cost of hooks | Rft | 96.28 | 110.25 | m | 315.87 | 361.71 | 14.7.3 | 0
28-05 | Supply & fix boundry pillars in position, including digging pits | Each | 404.63 | 592.05 | Each | 404.63 | 592.05 | 16.8.14 | 0
28-06 | Fixing main line type distance mark in position including making 1:3:6 cement concrete base block | Each | 310.01 | 789.89 | Each | 310.01 | 789.89 | 16.8.9 | 0
28-07-a | Boring and fixing 1.5" dia pressure pipe in522ordinary soil | Rft | 118.56 | 118.56 | m | 388.96 | 388.96 | 24.3.4, | 0
28-07-b | Boring and fixing 1.5 dia pressure pipe in clay | Rft | 240.75 | 240.75 | m | 789.87 | 789.87 | 24.3.4, | 0
28-07-c | Boring and fixing 1.5" dia pressure pipe in shingle | Rft | 361.33 | 361.33 | m | 1185.47 | 1185.47 | 24.3.4, | 0
28-08 | Fixing hand pump (machine only) | Each | 323.7 | 323.7 | Each | 323.7 | 323.7 | 0 | 0
28-09-a | Washing of Durries / Synthetic Matting | 100 Sft | 1120.5 | 1242 | m2 | 120.57 | 133.64 | 0 | 0
28-09-b | Washing of Bed Sheets | Each | 484.06 | 544.81 | Each | 484.06 | 544.81 | 0 | 0
28-09-c | Washing of Table Cloth / Napkins / Dusters etc | Each | 70.59 | 82.74 | Each | 70.59 | 82.74 | 0 | 0
28-10 | Sweeping chimneys | Each | 202.31 | 389.62 | Each | 202.31 | 389.62 | 0 | 0
28-11 | Cleaning of water tanks per gallon capacity | Per Gallon | 0.49 | 1.75 | Per Gallon | 0.49 | 1.75 | 0 | 0
28-12 | Cleaning and washing of bath rooms / toilets by using recommended chemicals i/c refilling of joints with grout material. | Each | 122.2 | 146.5 | Each | 122.2 | 146.5 | 0 | 0
28-13 | Supplying manure | 100 Cft | 323.7 | 1660.2 | m3 | 114.31 | 586.29 | 0 | 0
28-14 | Spraying anti-termite liquid on Wood mixed with water of mixing ratio as per the manufacturer's certified manual (1 Spray = 10 Litre mixture) | per spray | 112.05 | 2545.28 | per spray | 112.05 | 2545.28 | 3.11 | 0
28-15 | Pre anti Termite Treatment in the building mixed with water of mixing ratio as per the manufacturer's certified manual | 100 Sft | 19.5 | 884.34 | m2 | 2.1 | 95.16 | 3.11.4 | 0
28-16 | Post anti Termite Treatment in the building mixed with water of mixing ratio as per the manufacturer's certified manual including boreholes as specified | 100 Sft | 19.5 | 1127.34 | m2 | 2.1 | 121.3 | 3.11.4 | 0
28-17-a | Providing and Fixing barbed wire fencing with 4 horizontal & 2 cross wires : Without PCC base | Rft | 367.94 | 517.76 | m | 1207.16 | 1698.69 | 16.8.11 | 0
28-17-b | Providing and Fixing barbed wire fencing with 4 horizontal & 2 cross wires : With PCC 1:4:8 base52212"x12"x21" | Rft | 367.94 | 562.81 | m | 1207.16 | 1846.48 | 16.8.11 | 0
28-18 | Providing and fixing with steel nails and washers, the chicken wire mesh of approved quality, at joint of concrete and masonry work (4" wide strip) before plastering etc complete. | Sft | 16.81 | 85.84 | m2 | 180.85 | 923.68 | 0 | 0
28-19 | Making notice board 1/2" thick of c/s mortar 1:3 with 2"x1/2" beading | 100 Sft | 1929.75 | 3263.82 | m2 | 207.64 | 351.19 | 0 | 0
28-20 | Binding office books/registers. | Each | 49.8 | 253.92 | Each | 49.8 | 253.92 | 0 | 0
28-21 | Cutting of Pipes upto 2" Dia | Per Cut | 119.52 | 119.52 | Per Cut | 119.52 | 119.52 | 24.3.6.4 | 0
28-22 | Cutting of Pipes above 2" Dia upto 4" dia | Per Cut | 225.59 | 225.59 | Per Cut | 225.59 | 225.59 | 24.3.6.4 | 0
28-23 | Providing and fixing of 1-1/2" thick Thermopore in cavity wall, including all necessary fittings complete in all respect . | 100 Sft | 606.94 | 1019 | m2 | 65.31 | 109.64 | 7.17 | 0
28-24 | Providing and fixing hot dipped galvanized fully glazed fixed steel sky light of Z section 1.25" (32.5 mm) width or as approved by Engineer incharge including iron lugs, cutting holes and making good the damages to walls. | Sft | 112.31 | 706.09 | m2 | 1208.4 | 7597.53 | 0 | 0
28-25 | Providing and placing of geotextile fabric as shown in the drawings as directed by the Engineer. | 100 Sft | 493.02 | 1105.55 | m2 | 53.05 | 118.96 | 0 | 0

## Steel0 (hidden)
5) | Supply & fabricate M.S. reinforcement for cement concrete (Hot rolled deformed
bars Grade 60) (06-08-b)
|  | 0 | x | (452.75*2)/100 | = | 0
|  | 0 | x | 7.85 | = | 0 | Tonne
5) | Supply & fabricate M.S. reinforcement for cement concrete (Hot rolled deformed
bars Grade 60) (06-08-b)
|  | 0 | x | (452.75*2)/100 | = | 0
|  | 0 | x | 7.85 | = | 0 | Tonne